## FORM B - PRICES
FORM B (R2): PRICES
(SEE B9)
UNIT PRICES
CODE | ITEM | DESCRIPTION | SPEC. | UNIT | APPROX. | UNIT PRICE | AMOUNT
|  |  | REF. |  | QUANTITY
PART 1 - UNDERGROUND WORKS
| A | Panet Road/Molson Street Underground Works
ASSOCIATED DRAINAGE AND UNDERGROUND WORKS
E003 | A.1 | Catch Basin | CW 2130-R12, E25 |  |  |  | 0
E004 | i) | SD-024, 1800 mm deep |  | each | 15 |  | 0
E005 | ii) | SD-025, 1800 mm deep |  | each | 17 |  | 0
E006 | A.2 | Catch Pit | CW 2130-R12
E007 | i) | SD-023 |  | each | 10 |  | 0
E008 | A.3 | Sewer Service | CW 2130-R12
E009 | i) | 250 mm, PVC
E010 | a) | In a Trench, Class B Type Sand Bedding, Class 3 Backfill |  | m | 45 |  | 0
E011 | b) | Trenchless Installation, Class B Type Sand Bedding, Class 3 Backfill |  | m | 170 |  | 0
E009 | ii) | 300 mm, PVC
E010 | a) | In a Trench, Class B Type Sand Bedding, Class 3 Backfill |  | m | 20 |  | 0
E011 | b) | Trenchless Installation, Class B Type Sand Bedding, Class 3 Backfill |  | m | 245 |  | 0
E009 | iii) | 375 mm, PVC
E010 | a) | In a Trench, Class B Type Sand Bedding, Class 3 Backfill |  | m | 16 |  | 0
E009 | iv) | 450 mm, PVC
E010 | a) | In a Trench, Class B Type Sand Bedding, Class 3 Backfill |  | m | 16 |  | 0
E012 | A.4 | Drainage Connection Pipe | CW 2130-R12 | m | 30 |  | 0
E013 | A.5 | Sewer Service Risers | CW 2130-R12
E014 | i) | 250 mm
E015 | a) | SD-014 |  | vert m | 5 |  | 0
E014 | ii) | 300 mm
E015 | a) | SD-014 |  | vert m | 6 |  | 0
E014 | iii) | 375 mm
E015 | a) | SD-014 |  | vert m | 3 |  | 0
E014 | iv) | 450 mm
E015 | a) | SD-014 |  | vert m | 6 |  | 0
E032 | A.6 | Connecting to Existing Manhole | CW 2130-R12
E033 | i) | 250 mm Catch Basin Lead |  | each | 4 |  | 0
E034 | A.7 | Connecting to Existing Catch Basin | CW 2130-R12
E035 | i) | 250 mm Drainage Connection Pipe |  | each | 2 |  | 0
E036 | A.8 | Connecting to Existing Sewer | CW 2130-R12
E037 | i) | 250 mm (Type PVC) Connecting Pipe
| a) | Connecting to 250 mm (Type Concrete) Sewer |  | each | 2 |  | 0
| b) | Connecting to 525 mm (Type Concrete) Sewer |  | each | 1 |  | 0
| c) | Connecting to 1050 mm (Type Concrete) Sewer |  | each | 2 |  | 0
| d) | Connecting to 1200 mm (Type Concrete) Sewer |  | each | 2 |  | 0
E037 | ii) | 300 mm (Type PVC) Connecting Pipe
| a) | Connecting to 1200 mm (Type Concrete) Sewer |  | each | 3 |  | 0
E037 | iii) | 450 mm (Type PVC) Connecting Pipe
| a) | Connecting to 1200 mm (Type Concrete) Sewer |  | each | 2 |  | 0
E037 | iv) | 900 mm (Type PVC) Connecting Pipe
| a) | Connecting to 900 mm (Type Concrete) Sewer |  | each | 1 |  | 0
E042 | A.9 | Connecting New Sewer Service to Existing Sewer Service | CW 2130-R12
E043 | i) | 250 mm |  | each | 2 |  | 0
E043 | ii) | 300 mm |  | each | 2 |  | 0
E046 | A.10 | Removal of Existing Catch Basins | CW 2130-R12 | each | 6 |  | 0
E050 | A.11 | Abandoning Existing Drainage Inlet | CW 2130-R12 | each | 4 |  | 0
E051 | A.12 | Installation of Subdrains | CW 3120-R4 | m | 430 |  | 0
E052s | A.13 | Corrugated Steel Pipe - Supply | CW 3610-R3
E057s | i) | (900 mm, 3.5 gauge) |  | m | 69 |  | 0
| A.14 | Corrugated Steel Pipe - Removal | E15 | m | 290 |  | 0
| A.15 | Manhole | CW 2130-R12, E33
| i) | SD-010
| a) | 1200 mm Diameter Base |  | vert. m | 5 |  | 0
| ii) | SD-011
| a) | 1200 mm Diameter Base |  | vert. m | 25 |  | 0
| iii) | Large Diameter
| a) | 1800mm |  | vert. m | 13 |  | 0
| b) | 2100mm |  | vert. m | 4.4 |  | 0
| A.16 | New Manhole on Existing Sewer | CW 2130-R12, E33
| i) | Large Diameter
| a) | 2700 mm Diameter Base |  | vert. m | 6.4 |  | 0
| A.17 | Sewer Inspection | CW 2130-R12
| i) | 250 mm |  | m | 37 |  | 0
| ii) | 300 mm |  | m | 21 |  | 0
| iii) | 600 mm |  | m | 94 |  | 0
| iv) | 750 mm |  | m | 159 |  | 0
| v) | 900 mm |  | m | 192 |  | 0
| vi) | 1050 mm |  | m | 117 |  | 0
| vii) | 1200 mm |  | m | 120 |  | 0
| A.18 | Land Drainage Sewers | CW 2130 - R12
| i) | 375mm
| a) | trenchless installation, Class B sand bedding, Class 3 backfill |  | m | 90 |  | 0
| ii) | 600mm
| a) | trenchless installation, Class B sand bedding, Class 3 backfill |  | m | 94 |  | 0
| iii) | 750mm
| a) | trenchless installation, Class B sand bedding, Class 3 backfill |  | m | 159 |  | 0
| iv) | 900mm
| a) | trenchless installation, Class B sand bedding, Class 3 backfill |  | m | 173 |  | 0
| A.19 | CPR Crossing - 900mm LDS by Jacking Method | E28
| i) | trenchless installation, Class B sand bedding, Class 3 backfill |  | m | 52 |  | 0
| A.20 | Abandoning Large Diameter Water Services | CW 2110-R11
| i) | 150 mm |  | each | 2 |  | 0
| ii) | 200 mm |  | each | 1 |  | 0
| A.21 | Abandoning Small Diameter Water Services | CW 2110-R11
| i) | 38 mm |  | each | 1 |  | 0
| A.22 | Water Services | CW 2110-R11
| i) | 38 mm
| a) | trenchless installation, Class B sand bedding, Class 3 backfill |  | m | 50 |  | 0
| ii) | 150 mm
| a) | trenchless installation, Class B sand bedding, Class 3 backfill |  | m | 35 |  | 0
| iii) | 200 mm
| a) | trenchless installation, Class B sand bedding, Class 3 backfill |  | m | 35 |  | 0
| A.23 | Corporation Stops | CW 2110-R11
| i) | 38mm |  | each | 10 |  | 0
| A.24 | Connecting to Existing Watermains and Large Diameter Water Services | CW 2110-R11
| i) | In-line connection - no plug existing
| a) | 150mm |  | each | 2 |  | 0
| b) | 200mm |  | each | 2 |  | 0
| A.25 | Curb Stops - Replace Existing | CW 2110-R11
| i) | 38mm |  | each | 1 |  | 0
| A.26 | Curb Stop Boxes - Replace Existing | CW 2110-R11
| i) | 38mm |  | each | 1 |  | 0
| A.27 | 10.9 Kilogram Sacrificial Zinc Anodes | CW 2110-R11
| i) | On Water Services |  | each | 1 |  | 0
| A.28 | Abandoning Existing Sewers with Cement-Stabilized Flowable Fill | CW 2110-R11 | m³ | 11 |  | 0
ADJUSTMENTS
F001 | A.29 | Adjustment of Catch Basins / Manholes Frames | CW 3210-R7 | each | 25 |  | 0
F009 | A.30 | Adjustment of Valve Boxes | CW 3210-R7 | each | 30 |  | 0
F010 | A.31 | Valve Box Extensions | CW 3210-R7 | each | 5 |  | 0
F011 | A.32 | Adjustment of Curb Stop Boxes | CW 3210-R7 | each | 30 |  | 0
| A.33 | Air Release Chamber | E32 | L.S. | 1 |  | 0
| A | Panet Road/Molson Street Underground Works | 0 | 0 | 0 | Subtotal: | 0
PART 2 - SURFACE WORKS
| B | Panet Road/Molson Street Reconstruction And Twinning
EARTH AND BASE WORKS
A003 | B.1 | Excavation | CW 3110-R17 | m³ | 23000 |  | 0
A004 | B.2 | Sub-Grade Compaction | CW 3110-R17 | m² | 25000 |  | 0
A007 | B.3 | Crushed Sub-base Material | CW 3110-R17
A007A | i) | 50 mm |  | tonne | 11800 |  | 0
A035A | ii) | 100 mm |  | tonne | 18700 |  | 0
A010 | B.4 | Supplying and Placing Base Course Material | CW 3110-R17 | m³ | 2600 |  | 0
A012 | B.5 | Grading of Boulevards | CW 3110-R17 | m² | 8000 |  | 0
A013 | B.6 | Ditch Grading | CW 3110-R17 | m² | 4000 |  | 0
A016 | B.7 | Removal of Existing Concrete Bases | CW 3110-R17
A017 | i) | 600 mm Diameter or Less |  | each | 12 |  | 0
A022B | B.8 | Separation / Reinforcement Geotextile Fabric | CW 3130-R4 | m² | 27250 |  | 0
A022A | B.9 | Supply and Install Geogrid | CW 3135-R1 | m² | 2700 |  | 0
A027 | B.10 | Topsoil Excavation | CW 3170-R3 | m³ | 950 |  | 0
A030 | B.11 | Fill Material | CW 3170-R3
A031 | i) | Placing Suitable Site Material |  | m³ | 4000 |  | 0
ROADWORKS - REMOVALS/RENEWALS
B001 | B.12 | Pavement Removal | CW 3110-R17
B002 | i) | Concrete Pavement |  | m² | 5600 |  | 0
B003 | ii) | Asphalt Pavement |  | m² | 13000 |  | 0
B017 | B.13 | Partial Slab Patches | CW 3230-R7
B023 | i) | 230 mm Concrete Pavement (Type B) |  | m² | 30 |  | 0
B094 | B.14 | Drilled Dowels | CW 3230-R7
B096 | i) | 28.6 mm Diameter |  | each | 350 |  | 0
B097 | B.15 | Drilled Tie Bars | CW 3230-R7
B098 | i) | 20 M Deformed Tie Bar |  | each | 50 |  | 0
B099 | ii) | 25 M Deformed Tie Bar |  | each | 300 |  | 0
B100r | B.16 | Miscellaneous Concrete Slab Removal | CW 3235-R9
B102r | i) | Monolithic Median Slab |  | m² | 55 |  | 0
B104r | ii) | 100 mm Sidewalk |  | m² | 1100 |  | 0
| B.17 | Asphalt Sidewalk Removal | E12 | m² | 600 |  | 0
B126r | B.18 | Concrete Curb Removal | CW 3240-R10
B127r | i) | Barrier Separate |  | m | 250 |  | 0
B131r | ii) | Lip Curb | SD-202C | m | 30 |  | 0
B190 | B.19 | Construction of Asphaltic Concrete Overlay | CW 3410-R9
B194 | i) | Tie-ins and Approaches
B195 | a) | Type IA |  | tonne | 25 |  | 0
ROADWORKS - NEW CONSTRUCTION
C001 | B.20 | Concrete Pavements, Median Slabs, Bull-noses, and Safety Medians | CW 3310-R14
C007 | i) | Construction of 230 mm Concrete Pavement (Plain-Dowelled) |  | m² | 9200 |  | 0
C007 | ii) | Construction of 230 mm Concrete Pavement (Plain-Dowelled, Slip Form Paving) |  | m² | 9200 |  | 0
C011 | iii) | Construction of 150 mm Concrete Pavement (Reinforced) |  | m² | 850 |  | 0
C014 | iv) | Construction of Concrete Median Slabs | SD-227A | m² | 680 |  | 0
C017 | v) | Construction of Monolithic Curb and Sidewalk | SD-228B | m² | 130 |  | 0
C018 | vi) | Construction of Monolithic Concrete Bull-noses | SD-227C | m² | 80 |  | 0
C019 | B.21 | Concrete Pavements for Early Opening | CW 3310-R14
C025 | i) | Construction of 230 mm Concrete Pavement for Early Opening 24 Hour (Plain-Dowelled) |  | m² | 500 |  | 0
C032 | B.22 | Concrete Curbs, Curb and Gutter, and Splash Strips | CW 3310-R14
C034 | i) | Construction of Barrier (180 mm ht, Separate) | SD-203A | m | 40 |  | 0
C035 | ii) | Construction of Barrier (180 mm ht, Integral) | SD-204 | m | 2100 |  | 0
C037 | iii) | Construction of Modified Barrier (180 mm ht, Integral) | SD-203B | m | 375 |  | 0
C038 | iv) | Construction of Curb and Gutter (180 mm ht, Barrier, Integral, 600 mm width, 150 mm Plain Concrete Pavement) | SD-200 | m | 300 |  | 0
C046 | v) | Construction of Curb Ramp (8-12 mm ht, Integral) | SD-229C | m | 250 |  | 0
C047 | vi) | Construction of Safety Curb (300 mm ht) | SD-206B | m | 50 |  | 0
C066 | vii) | Construction of Splash Strip (180 mm ht, Monolithic Barrier Curb, 750 mm width) | SD-223A | m | 550 |  | 0
C068 | vii) | Construction of Splash Strip, (Separate, 600 mm width) | SD-223B, E14 | m | 2100 |  | 0
C050 | B.23 | Supply and Installation of Dowel Assemblies | CW 3310-R14 | m | 4000 |  | 0
C051 | B.24 | 100 mm Concrete Sidewalk | CW 3325-R5 | m² | 2800 |  | 0
| B.25 | 100 mm Concrete Sidewalk with Reinforced Curb | E13 | m | 100 |  | 0
C054A | B.26 | Interlocking Paving Stones | CW 3335-R1
| i) | Roman Pavers with Soldier Course |  | m² | 145 |  | 0
C054 | B.27 | Lean Concrete Base | CW 3335-R1 | m² | 145 |  | 0
C055 | B.28 | Construction of Asphaltic Concrete Pavements | CW 3410-R9
C056 | i) | Main Line Paving |  |  |  |  | 0
C058 | a) | Type IA |  | tonne | 1000 |  | 0
C059 | ii) | Tie-ins and Approaches
C060 | a) | Type IA |  | tonne | 175 |  | 0
C063 | B.29 | Construction of Asphaltic Concrete Base Course (Type III) | CW 3410-R9 | tonne | 600 |  | 0
JOINT AND CRACK SEALING
D006 | B.30 | Reflective Crack Maintenance | CW 3250-R7 | m | 200 |  | 0
LANDSCAPING
G001 | B.31 | Sodding | CW 3510-R9
G002 | i) | width < 600 mm |  | m² | 1100 |  | 0
G003 | ii) | width > or = 600 mm |  | m² | 100 |  | 0
MISCELLANEOUS
| B.32 | Grouted Stone Riprap Removal | E16 | m³ | 10 |  | 0
H012 | B.33 | Random Stone Riprap | CW 3615-R2 | m³ | 22 |  | 0
H013 | B.34 | Grouted Stone Riprap | CW 3615-R2 | m³ | 50 |  | 0
| B.35 | Retaining Wall Removal | E17 | L.S. | 1 |  | 0
| B.36 | Transit Shelter Foundations | E18 | m² | 14 |  | 0
| B.37 | Timber Parking Fence (885 Molson Street) | E19 | m | 55 |  | 0
| B.38 | Fence Modifications | E20
| i) | 1095 Concordia Avenue – Wooden Fence Removal and Salvage |  | m | 20 |  | 0
| ii) | 1095 Concordia Avenue – Wooden Fence Reinstallation |  | m | 20 |  | 0
| iii) | 825 Molson Street – Chain Link Fence Removal and Termination |  | L.S. | 1 |  | 0
| iv) | 851 Molson Street – Chain Link Fence Removal and Termination |  | L.S. | 1 |  | 0
| v) | 851 Molson Street – Wooden Fence Removal |  | m | 13 |  | 0
| B.39 | Hydro-Excavation For Feedermain Identification | E21 | hours | 20 |  | 0
B219 | B.40 | Detectable Warning Surface Tiles | CW 3326
B221 | i) | 610 mm X 1220 mm |  | each | 20 |  | 0
| B.41 | Tree Removal | E22 | each | 20 |  | 0
| B.42 | Bollard Relocation | E23 | each | 3 |  | 0
F028 | B.43 | Adjustment of Traffic Signal Service Box Frames | CW 3210-R7 | each | 5 |  | 0
| B.44 | Feedermain Insulation – 100mm Thick x 3.05m Wide | CW 2110, E24 | m | 80 |  | 0
| B | Panet Road/Molson Street Reconstruction And Twinning |  |  |  | Subtotal: | 0
| C | Multi Use Pathway
EARTH AND BASE WORKS
A003 | C.1 | Excavation | CW 3110-R17 | m³ | 260 |  | 0
A004 | C.2 | Sub-Grade Compaction | CW 3110-R17 | m² | 900 |  | 0
A007 | C.3 | Crushed Sub-base Material | CW 3110-R17
A007A | i) | 50 mm |  | tonne | 310 |  | 0
A010 | C.4 | Supplying and Placing Base Course Material | CW 3110-R17 | m³ | 75 |  | 0
A022B | C.5 | Separation / Reinforcement Geotextile Fabric | CW 3130-R4 | m² | 900 |  | 0
ROADWORKS - NEW CONSTRUCTION
C055 | C.6 | Construction of Asphaltic Concrete Pavements | CW 3410-R9
C056 | i) | Main Line Paving
C058 | a) | Type IA |  | tonne | 125 |  | 0
| C | Multi Use Pathway |  |  |  | Subtotal: | 0
SUMMARY
PART 1 - UNDERGROUND WORKS
| A | Panet Road/Molson Street Underground Works |  |  |  | Subtotal: | 0
PART 2 - SURFACE WORKS
| B | Panet Road/Molson Street Reconstruction And Twinning |  |  |  | Subtotal: | 0
| C | Multi Use Pathway |  |  |  | Subtotal: | 0
| TOTAL BID PRICE (GST extra) (in figures) |  |  |  |  | 0
(in words) _______________________________________________________________________________________________
_____________________________________________________________________________________________