## FORM B - PRICES W PROV FUND
FORM B: PRICES
(SEE B9)
UNIT PRICES
CODE | ITEM | DESCRIPTION | SPEC. | UNIT | APPROX. | UNIT PRICE | AMOUNT
|  |  | REF. |  | QUANTITY
PART 1 CITY FUNDED WORK
| A | GARDEN GROVE DRIVE from Fairgrove Bay East Leg to Kinver Avenue - Rehabilitation
EARTH AND BASE WORKS
A003 | A.1 | Excavation | CW 3110-R10 | m³ | 283 |  | 0
A004 | A.2 | Sub-Grade Compaction | CW 3110-R10 | m² | 791 |  | 0
A007 | A.3 | Crushed Sub-base Material | CW 3110-R10
A008 | i) | 50 mm - Limestone |  | tonne | 510 |  | 0
A010 | A.4 | Supplying and Placing Base Course Material | CW 3110-R10, E10 | m³ | 58 |  | 0
A012 | A.5 | Grading of Boulevards | CW 3110-R10 | m² | 541 |  | 0
A022 | A.6 | Separation/Reinforcement Geotextile Fabric | CW 3130-R1 | m² | 650 |  | 0
| A.7 | Geogrid | E13 | m² | 650 |  | 0
ROADWORKS - RENEWALS
B001 | A.8 | Pavement Removal | CW 3110-R10
B002 | i) | Concrete Pavement |  | m² | 566 |  | 0
B017 | A.9 | Partial Slab Patches | CW 3230-R5
B031 | i) | 150 mm Concrete Pavement (Type B) |  | m² | 141 |  | 0
B094 | A.10 | Drilled Dowels | CW 3230-R5
B095 | i) | 19.1 mm Diameter |  | each | 97 |  | 0
B097 | A.11 | Drilled Tie Bars | CW 3230-R5
B098 | i) | 20 M Deformed Tie Bar |  | each | 297 |  | 0
B114 | A.12 | Miscellaneous Concrete Slab Renewal | CW 3235-R6
B118 | i) | Sidewalk | SD-228A
B119 |  | a) Less than 5 sq.m. |  | m² | 32 |  | 0
B120 |  | b) 5 sq.m. to 20 sq.m. |  | m² | 42 |  | 0
B121 |  | c) Greater than 20 sq.m. |  | m² | 288 |  | 0
B126 | A.13 | Concrete Curb Removal | CW 3240-R6
B127 | i) | Barrier Separate |  | m | 11 |  | 0
B135 | A.14 | Concrete Curb Installation | CW 3240-R6
B139 | i) | Modified Barrier (150mm ht, Dowelled) | SD-203B | m | 11 |  | 0
B154 | A.15 | Concrete Curb Renewal | CW 3240-R6
B155 | i) | Barrier (150mm ht, Dowelled) | SD-205, SD206A
B156 |  | a) Less than 3 m |  | m | 15 |  | 0
B184 | ii) | Curb Ramp (10mm ht, Integral) | SD-229 E | m | 14 |  | 0
B188 | A.16 | Supply and Installation of Dowel Assemblies | CW 3310-R11 | m | 13 |  | 0
B190 | A.17 | Construction of Asphaltic Concrete Overlay | CW 3410-R7
B191 | i) | Main Line Paving
B193 |  | a) Type IA |  | tonne | 455 |  | 0
B194 | ii) | Tie-ins and Approaches
B195 |  | a) Type IA |  | tonne | 13 |  | 0
| A.18 | Asphalt Partial Depth Patch | E11 | m² | 134 |  | 0
ROADWORKS - NEW CONSTRUCTION
C001 | A.19 | Concrete Pavements, Median Slabs, Bull-noses, and Safety Medians | CW 3310-R11
C011 | i) | Construction of 150 mm Concrete Pavement (Reinforced) |  | m² | 596 |  | 0
C032 | A.20 | Concrete Curbs, Curb and Gutter, and Splash Strips | CW 3310-R11
C034 | i) | Construction of Barrier (150mm ht, Separate) | SD-203A | m | 152 |  | 0
JOINT AND CRACK SEALING
D006 | A.21 | Reflective Crack Maintenance | CW 3250-R6 | m | 440 |  | 0
ASSOCIATED DRAINAGE AND UNDERGROUND WORKS
E023 | A.22 | Replacing Standard Frames & Covers | CW 2130-R10
E025 | i) | AP-005 - Standard Solid Cover for Standard Frame |  | each | 1 |  | 0
E028 | ii) | AP-008 - Barrier Curb and Gutter Inlet Frame and Box |  | each | 3 |  | 0
E029 | iii) | AP-009 - Barrier Curb and Gutter Inlet Cover |  | each | 3 |  | 0
E051 | A.23 | Installation of Subdrains | CW 3120-R1 | m | 12 |  | 0
ADJUSTMENTS
F001 | A.24 | Adjustment of Catch Basins / Manholes Frames | CW 3210-R7 | each | 2 |  | 0
F003 | A.25 | Lifter Rings | CW 3210-R7
F005 | i) | 51mm |  | each | 2 |  | 0
F009 | A.26 | Adjustment of Valve Boxes | CW 3210-R7 | each | 1 |  | 0
| A.27 | Supply and Install Rungs | CW 2130-R10 | each | 1 |  | 0
| A.28 | Supply and Install Catch basin Hoods | CW 2130-R10 | each | 3 |  | 0
LANDSCAPING
G001 | A.29 | Sodding | CW 3510-R9
G002 | i) | width < 600mm |  | m² | 541 |  | 0
| A | GARDEN GROVE DRIVE from Fairgrove Bay East Leg to Kinver Avenue - Rehabilitation |  |  |  | Subtotal: | 0
| B | ANGLIA AVENUE from Mandalay Drive to Scarfe Street - Rehabilitation
EARTH AND BASE WORKS
A003 | B.1 | Excavation | CW 3110-R10 | m³ | 22 |  | 0
A004 | B.2 | Sub-Grade Compaction | CW 3110-R10 | m² | 386 |  | 0
A010 | B.3 | Supplying and Placing Base Course Material | CW 3110-R10, E10 | m³ | 22 |  | 0
A012 | B.4 | Grading of Boulevards | CW 3110-R10 | m² | 1013 |  | 0
ROADWORKS - RENEWALS
B004 | B.5 | Slab Replacement | CW 3230-R5
B014 | i) | 150 mm Concrete Pavement (Reinforced) |  | m² | 149 |  | 0
B017 | B.6 | Partial Slab Patches | CW 3230-R5
B031 | i) | 150 mm Concrete Pavement (Type B) |  | m² | 168 |  | 0
B033 | ii) | 150 mm Concrete Pavement (Type D) |  | m² | 69 |  | 0
B094 | B.7 | Drilled Dowels | CW 3230-R5
B095 | i) | 19.1 mm Diameter |  | each | 159 |  | 0
B097 | B.8 | Drilled Tie Bars | CW 3230-R5
B098 | i) | 20 M Deformed Tie Bar |  | each | 451 |  | 0
B114 | B.9 | Miscellaneous Concrete Slab Renewal | CW 3235-R6
B118 | i) | Sidewalk | SD-228A
B119 |  | a) Less than 5 sq.m. |  | m² | 27 |  | 0
B120 |  | b) 5 sq.m. to 20 sq.m. |  | m² | 99 |  | 0
B121 |  | c) Greater than 20 sq.m. |  | m² | 105 |  | 0
B126 | B.10 | Concrete Curb Removal | CW 3240-R6
B130 | i) | Mountable Curb |  | m | 425 |  | 0
B135 | B.11 | Concrete Curb Installation | CW 3240-R6
B136 | i) | Barrier (150mm ht, Dowelled) | SD-205 | m | 365 |  | 0
B137 | ii) | Barrier (150mm ht, Separate) | SD-203A | m | 30 |  | 0
B139 | iii) | Modified Barrier (150mm ht, Dowelled) | SD-203B | m | 61 |  | 0
B154 | B.12 | Concrete Curb Renewal | CW 3240-R6
B184 | i) | Curb Ramp (10mm ht, Integral) | SD-229 E | m | 21 |  | 0
B188 | B.13 | Supply and Installation of Dowel Assemblies | CW 3310-R11 | m | 42 |  | 0
B190 | B.14 | Construction of Asphaltic Concrete Overlay | CW 3410-R7
B191 | i) | Main Line Paving
B193 |  | a) Type IA |  | tonne | 429 |  | 0
B194 | ii) | Tie-ins and Approaches
B195 |  | a) Type IA |  | tonne | 32 |  | 0
| B.15 | Asphalt Partial Depth Patch | E11 | m² | 123 |  | 0
JOINT AND CRACK SEALING
D006 | B.16 | Reflective Crack Maintenance | CW 3250-R6 | m | 560 |  | 0
ASSOCIATED DRAINAGE AND UNDERGROUND WORKS
| B.17 | Removal of Existing Mountable Curb and Gutter Inlet (AP- 011) | CW 2130-R10 | each | 3 |  | 0
| B.18 | Supply and Install AP-008 - Barrier Curb and Gutter Inlet Frame and Box | CW 2130-R10 | each | 2 |  | 0
| B.19 | Supply and Install AP-009 - Barrier Curb and Gutter Inlet Cover | CW 2130-R10 | each | 2 |  | 0
| B.20 | Supply and Install AP-004 - Standard Catch basin Frame | CW 2130-R10 | each | 1 |  | 0
| B.21 | Supply and Install AP-006 - Standard Manhole Grated Cover | CW 2130-R10 | each | 1 |  | 0
ADJUSTMENTS
F001 | B.22 | Adjustment of Catch Basins / Manholes Frames | CW 3210-R7 | each | 4 |  | 0
F002 | B.23 | Replacing Existing Risers | CW 2130-R10
F002A | i) | Pre-cast Concrete Risers |  | vert. m | 1 |  | 0
F003 | B.24 | Lifter Rings | CW 3210-R7
F005 | i) | 51mm |  | each | 4 |  | 0
F009 | B.25 | Adjustment of Valve Boxes | CW 3210-R7 | each | 2 |  | 0
LANDSCAPING
G001 | B.26 | Sodding | CW 3510-R9
G002 | i) | width < 600mm |  | m² | 141 |  | 0
G003 | ii) | width > or = 600mm |  | m² | 872 |  | 0
| B | ANGLIA AVENUE from Mandalay Drive to Scarfe Street - Rehabilitation |  |  |  | Subtotal: | 0
| C | MARKWOOD PLACE from Egesz Street to Egesz Street - Reconstruction
EARTH AND BASE WORKS
A003 | C.1 | Excavation | CW 3110-R10 | m³ | 394 |  | 0
A004 | C.2 | Sub-Grade Compaction | CW 3110-R10 | m² | 270 |  | 0
| C.3 | 100mm Crushed Pavement Sub-Base Material | E12 | tonne | 638 |  | 0
A010 | C.4 | Supplying and Placing Base Course Material | CW 3110-R10, E10 | m³ | 80 |  | 0
A012 | C.5 | Grading of Boulevards | CW 3110-R10 | m² | 194 |  | 0
A022 | C.6 | Separation/Reinforcement Geotextile Fabric | CW 3130-R1 E14 | m² | 703 |  | 0
| C.7 | Geogrid | E13 | m² | 703 |  | 0
ROADWORKS - RENEWALS
B001 | C.8 | Pavement Removal | CW 3110-R10
B002 | i) | Concrete Pavement |  | m² | 242 |  | 0
B003 | ii) | Asphalt Pavement |  | m² | 544 |  | 0
B094 | C.9 | Drilled Dowels | CW 3230-R5
B095 | i) | 19.1 mm Diameter |  | each | 16 |  | 0
B114 | C.10 | Miscellaneous Concrete Slab Renewal | CW 3235-R6
B118 | i) | Sidewalk | SD-228A
B119 |  | a) Less than 5 sq.m. |  | m² | 8 |  | 0
B126 | C.11 | Concrete Curb Removal | CW 3240-R6
B128 | i) | Modified Barrier (Integral) |  | m | 18 |  | 0
B129 | ii) | Curb and Gutter |  | m | 157 |  | 0
B132 | iii) | Curb Ramp |  | m | 5 |  | 0
ROADWORKS - NEW CONSTRUCTION
C001 | C.12 | Concrete Pavements, Median Slabs, Bull-noses, and Safety Medians | CW 3310-R11
C011 | i) | Construction of 150 mm Concrete Pavement (Reinforced) |  | m² | 270 |  | 0
C032 | C.13 | Concrete Curbs, Curb and Gutter, and Splash Strips | CW 3310-R11
C037 | i) | Construction of Modified Barrier (150mm ht, Integral) | SD-203B | m | 16 |  | 0
| ii) | Construction of Curb and Gutter ( 125mm ht, Lip Curb, Integral, 600mm width, 150mm Plain Concrete Pavement) | SD-200 SD-202B | m | 37 |  | 0
C040 | iii) | Construction of Curb and Gutter ( 40mm ht, Lip Curb, Integral, 600mm width, 150mm Plain Concrete Pavement) | SD-200 SD-202B | m | 73 |  | 0
C046 | iv) | Construction of Curb Ramp (10mm ht, Integral) | SD-229E | m | 7 |  | 0
C055 | C.14 | Construction of Asphaltic Concrete Pavements | CW 3410-R7
C056 | i) | Main Line Paving
C058 |  | a) Type IA |  | tonne | 152 |  | 0
C059 | ii) | Tie-ins and Approaches
C060 |  | a) Type IA |  | tonne | 7 |  | 0
ASSOCIATED DRAINAGE AND UNDERGROUND WORKS
E003 | C.15 | Catch Basin | CW 2130-R10
E004 | i) | SD-024 |  | each | 2 |  | 0
E008 | C.16 | Sewer Service | CW 2130-R10
E009 | i) | 250mm PVC
E011 |  | a) Trenchless Installation, Class B Bedding, Class 4 Backfill |  | m | 27 |  | 0
E032 | C.17 | Connecting to Existing Manhole | CW 2130-R10
|  | a) 300 mm Land Drainage Sewer |  | each | 1 |  | 0
| C.18 | 300 mm PVC SDR35 Land Drainage Sewer | CW 2130-R10
|  | a) Trenchless Installation, Class B Bedding, Class 3 Backfill in Shafts |  | m | 42 |  | 0
| C.19 | Manholes | CW 2130-R10
| i) | SD-010 (1200 Diameter Base) |  | vert. m | 7 |  | 0
E051 | C.20 | Installation of Subdrains | CW 3120-R1 | m | 44 |  | 0
ADJUSTMENTS
F001 | C.21 | Adjustment of Catch Basins / Manholes Frames | CW 3210-R7 | each | 2 |  | 0
F010 | C.22 | Valve Box Extensions | CW 3210-R7 | each | 2 |  | 0
LANDSCAPING
G001 | C.23 | Sodding | CW 3510-R9
G003 | ii) | width > or = 600mm |  | m² | 194 |  | 0
| C | MARKWOOD PLACE from Egesz Street to Egesz Street - Reconstruction |  |  |  | Subtotal: | 0
PART 2 PROVINCIALLY FUNDED WORK (See D2)
| D | JEFFERSON AVENUE from Mandalay Drive to Argate Drive - Rehabilitation
EARTH AND BASE WORKS
A003 | D.1 | Excavation | CW 3110-R10 | m³ | 55 |  | 0
A004 | D.2 | Sub-Grade Compaction | CW 3110-R10 | m² | 957 |  | 0
A010 | D.3 | Supplying and Placing Base Course Material | CW 3110-R10, E10 | m³ | 55 |  | 0
A012 | D.4 | Grading of Boulevards | CW 3110-R10 | m² | 204 |  | 0
ROADWORKS - RENEWALS
B004 | D.5 | Slab Replacement | CW 3230-R5
B011 | i) | 200 mm Concrete Pavement (Reinforced) |  | m² | 608 |  | 0
B017 | D.6 | Partial Slab Patches | CW 3230-R5
B026 | i) | 200 mm Concrete Pavement (Type A) |  | m² | 10 |  | 0
B027 | ii) | 200 mm Concrete Pavement (Type B) |  | m² | 277 |  | 0
B029 | iii) | 200 mm Concrete Pavement (Type D) |  | m² | 62 |  | 0
B094 | D.7 | Drilled Dowels | CW 3230-R5
B095 | i) | 19.1 mm Diameter |  | each | 514 |  | 0
B097 | D.8 | Drilled Tie Bars | CW 3230-R5
B098 | i) | 20 M Deformed Tie Bar |  | each | 766 |  | 0
B107 | D.9 | Miscellaneous Concrete Slab Installation | CW 3235-R6
B111 | i) | Sidewalk | SD-228A | m² | 10 |  | 0
B114 | D.10 | Miscellaneous Concrete Slab Renewal | CW 3235-R6
B118 | i) | Sidewalk | SD-228A
B119 |  | a) Less than 5 sq.m. |  | m² | 78 |  | 0
B120 |  | b) 5 sq.m. to 20 sq.m. |  | m² | 153 |  | 0
B125A | D.11 | Removal of Precast Sidewalk Blocks | CW 3235-R6 | m² | 10 |  | 0
B126 | D.12 | Concrete Curb Removal | CW 3240-R6
B127 | i) | Barrier Separate |  | m | 112 |  | 0
B135 | D.13 | Concrete Curb Installation | CW 3240-R6
B137 | i) | Barrier (150mm ht, Separate) | SD-203A | m | 57 |  | 0
B139 | ii) | Modified Barrier (150mm ht, Dowelled) | SD-203B | m | 112 |  | 0
B154 | D.14 | Concrete Curb Renewal | CW 3240-R6
B155 | i) | Barrier (150mm ht, Dowelled) | SD-205, SD206A
B156 |  | a) Less than 3 m |  | m | 43 |  | 0
B184 | ii) | Curb Ramp (10mm ht, Integral) | SD-229 E | m | 80 |  | 0
B188 | D.15 | Supply and Installation of Dowel Assemblies | CW 3310-R11 | m | 108 |  | 0
B190 | D.16 | Construction of Asphaltic Concrete Overlay | CW 3410-R7
B191 | i) | Main Line Paving
B193 |  | a) Type IA |  | tonne | 990 |  | 0
B194 | ii) | Tie-ins and Approaches
B195 |  | a) Type IA |  | tonne | 58 |  | 0
| D.17 | Asphalt Partial Depth Patch | E11 | m² | 442 |  | 0
JOINT AND CRACK SEALING
D006 | D.18 | Reflective Crack Maintenance | CW 3250-R6 | m | 962 |  | 0
ASSOCIATED DRAINAGE AND UNDERGROUND WORKS
E023 | D.19 | Replacing Standard Frames & Covers | CW 2130-R10
E024 | i) | AP-004 - Standard Frame for Manhole and Catch Basin |  | each | 2 |  | 0
E028 | ii) | AP-008 - Barrier Curb and Gutter Inlet Frame and Box |  | each | 2 |  | 0
E029 | iii) | AP-009 - Barrier Curb and Gutter Inlet Cover |  | each | 2 |  | 0
ADJUSTMENTS
F001 | D.20 | Adjustment of Catch Basins / Manholes Frames | CW 3210-R7 | each | 6 |  | 0
F002 | D.21 | Replacing Existing Risers | CW 2130-R10
F002A | i) | Pre-cast Concrete Risers |  | vert. m | 1 |  | 0
F003 | D.22 | Lifter Rings | CW 3210-R7
F005 | i) | 51mm |  | each | 6 |  | 0
F009 | D.23 | Adjustment of Valve Boxes | CW 3210-R7 | each | 3 |  | 0
F010 | D.24 | Valve Box Extensions | CW 3210-R7 | each | 1 |  | 0
F015 | D.25 | Adjustment of Curb and Gutter Inlet Frames | CW 3210-R7 | each | 2 |  | 0
| D.26 | Supply and Install Rungs | CW 2130-R10 | each | 1 |  | 0
| D.27 | Supply and Install Catch basin Hoods | CW 2130-R10 | each | 1 |  | 0
LANDSCAPING
G001 | D.28 | Sodding | CW 3510-R9
G002 | i) | width < 600mm |  | m² | 204 |  | 0
| D | JEFFERSON AVENUE from Mandalay Drive to Argate Drive - Rehabilitation |  |  |  | Subtotal: | 0
| E | KINVER AVENUE from Garden Grove Drive to Cropo Bay West Leg - Rehabilitation
EARTH AND BASE WORKS
A003 | E.1 | Excavation | CW 3110-R10 | m³ | 22 |  | 0
A004 | E.2 | Sub-Grade Compaction | CW 3110-R10 | m² | 372 |  | 0
A010 | E.3 | Supplying and Placing Base Course Material | CW 3110-R10, E10 | m³ | 22 |  | 0
A012 | E.4 | Grading of Boulevards | CW 3110-R10 | m² | 148 |  | 0
ROADWORKS - RENEWALS
B017 | E.5 | Partial Slab Patches | CW 3230-R5
B030 | i) | 150 mm Concrete Pavement (Type A) |  | m² | 13 |  | 0
B031 | ii) | 150 mm Concrete Pavement (Type B) |  | m² | 305 |  | 0
B033 | iii) | 150 mm Concrete Pavement (Type D) |  | m² | 29 |  | 0
B077 | E.6 | Partial Slab Patches - Early Opening (72 hour) | CW 3230-R5
B091 | i) | 150 mm Concrete Pavement (Type B) |  | m² | 25 |  | 0
B094 | E.7 | Drilled Dowels | CW 3230-R5
B095 | i) | 19.1 mm Diameter |  | each | 346 |  | 0
B097 | E.8 | Drilled Tie Bars | CW 3230-R5
B098 | i) | 20 M Deformed Tie Bar |  | each | 907 |  | 0
B107 | E.9 | Miscellaneous Concrete Slab Installation | CW 3235-R6
B111 | i) | Sidewalk | SD-228A | m² | 48 |  | 0
B114 | E.10 | Miscellaneous Concrete Slab Renewal | CW 3235-R6
B118 | i) | Sidewalk | SD-228A
B119 |  | a) Less than 5 sq.m. |  | m² | 16 |  | 0
B120 |  | b) 5 sq.m. to 20 sq.m. |  | m² | 67 |  | 0
B121 |  | c) Greater than 20 sq.m. |  | m² | 130 |  | 0
B125A | E.11 | Removal of Precast Sidewalk Blocks | CW 3235-R6 | m² | 19 |  | 0
B126 | E.12 | Concrete Curb Removal | CW 3240-R6
B127 | i) | Barrier Separate |  | m | 63 |  | 0
B135 | E.13 | Concrete Curb Installation | CW 3240-R6
B139 | i) | Modified Barrier (150mm ht, Dowelled) | SD-203B | m | 63 |  | 0
B154 | E.14 | Concrete Curb Renewal | CW 3240-R6
B155 | i) | Barrier (150mm ht, Dowelled) | SD-205, SD206A
B156 |  | a) Less than 3 m |  | m | 15 |  | 0
B159 | ii) | Barrier (150mm ht, Separate) | SD-203A
B160 |  | a) Less than 3 m |  | m | 10 |  | 0
B184 | iii) | Curb Ramp (10mm ht, Integral) | SD-229 E | m | 29 |  | 0
B188 | E.15 | Supply and Installation of Dowel Assemblies | CW 3310-R11 | m | 43 |  | 0
B190 | E.16 | Construction of Asphaltic Concrete Overlay | CW 3410-R7
B191 | i) | Main Line Paving
B193 |  | a) Type IA |  | tonne | 361 |  | 0
B194 | ii) | Tie-ins and Approaches
B195 |  | a) Type IA |  | tonne | 40 |  | 0
| E.17 | Asphalt Partial Depth Patch | E11 | m² | 58 |  | 0
JOINT AND CRACK SEALING
D006 | E.18 | Reflective Crack Maintenance | CW 3250-R6 | m | 344 |  | 0
ASSOCIATED DRAINAGE AND UNDERGROUND WORKS
E023 | E.19 | Replacing Standard Frames & Covers | CW 2130-R10
E028 | i) | AP-008 - Barrier Curb and Gutter Inlet Frame and Box |  | each | 4 |  | 0
E029 | ii) | AP-009 - Barrier Curb and Gutter Inlet Cover |  | each | 4 |  | 0
ADJUSTMENTS
F001 | E.20 | Adjustment of Catch Basins / Manholes Frames | CW 3210-R7 | each | 1 |  | 0
F002 | E.21 | Replacing Existing Risers | CW 2130-R10
F002A | i) | Pre-cast Concrete Risers |  | vert. m | 1 |  | 0
F003 | E.22 | Lifter Rings | CW 3210-R7
F005 | i) | 51mm |  | each | 1 |  | 0
F009 | E.23 | Adjustment of Valve Boxes | CW 3210-R7 | each | 1 |  | 0
| E.24 | Supply and Install Rungs | CW 2130-R10 | each | 1 |  | 0
| E.25 | Supply and Install Catch basin Hoods | CW 2130-R10 | each | 2 |  | 0
LANDSCAPING
G001 | E.26 | Sodding | CW 3510-R9
G002 | i) | width < 600mm |  | m² | 148 |  | 0
| E | KINVER AVENUE from Garden Grove Drive to Cropo Bay West Leg - Rehabilitation |  |  |  | Subtotal: | 0
SUMMARY
PART 1 CITY FUNDED WORK
| A | GARDEN GROVE DRIVE from Fairgrove Bay East Leg to Kinver Avenue - Rehabilitation |  |  |  | Subtotal: | 0
| B | ANGLIA AVENUE from Mandalay Drive to Scarfe Street - Rehabilitation |  |  |  | Subtotal: | 0
| C | MARKWOOD PLACE from Egesz Street to Egesz Street - Reconstruction |  |  |  | Subtotal: | 0
[6 empty] | (total price) PART 1 | 0
PART 2 PROVINCIALLY FUNDED WORK (See D2)
| D | JEFFERSON AVENUE from Mandalay Drive to Argate Drive - Rehabilitation |  |  |  | Subtotal: | 0
| E | KINVER AVENUE from Garden Grove Drive to Cropo Bay West Leg - Rehabilitation |  |  |  | Subtotal: | 0
[6 empty] | (total price) PART 2 | 0
| TOTAL BID PRICE (GST extra) (in figures) |  |  |  |  | 0
(in words) _______________________________________________________________________________________________
_____________________________________________________________________________________________