## FORM B - PRICES
FORM B: PRICES
(SEE B8)
UNIT PRICES
CODE | ITEM | DESCRIPTION | SPEC. | UNIT | APPROX. | UNIT PRICE | AMOUNT
|  |  | REF. |  | QUANTITY
| A | 2011 LOCAL IMPROVEMENT PROGRAM – CONSTRUCTION OF THE FIFTH AVENUE/ CARRIERE AVENUE ALLEY
EARTH AND BASE WORKS
A003 | A.1 | Excavation | CW 3110-R14 | m³ | 810 |  | 0
A004 | A.2 | Sub-Grade Compaction | CW 3110-R14 | m² | 1240 |  | 0
A007 | A.3 | Crushed Sub-base Material | CW 3110-R14
A007A | i) | 50 mm |  | tonne | 915 |  | 0
A010 | A.4 | Supplying and Placing Base Course Material | CW 3110-R14 | m³ | 95 |  | 0
A022 | A.5 | Separation Geotextile Fabric | CW 3130-R3 | m² | 1240 |  | 0
A022A | A.6 | Supply and Install Geogrid | CW 3135-R1 | m² | 200 |  | 0
A024 | A.7 | Surfacing Material | CW 3150-R4
A026 | i) | Limestone |  | tonne | 22 |  | 0
ROADWORK - REMOVALS/RENEWALS
B001 | A.8 | Pavement Removal | CW 3110-R14
B002 | i) | Concrete Pavement |  | m² | 75 |  | 0
B004 | A.9 | Slab Replacement | CW 3230-R6
B014 | i) | 150 mm Concrete Pavement (Reinforced) |  | m² | 25 |  | 0
B017 | A.10 | Partial Slab Patches | CW 3230-R6
B031 | i) | 150 mm Concrete Pavement (Type B) |  | m² | 7 |  | 0
B094 | A.11 | Drilled Dowels | CW 3230-R6
B095 | i) | 19.1 mm Diameter |  | each | 20 |  | 0
B097 | A.12 | Drilled Tie Bars | CW 3230-R6
B098 | i) | 20 M Deformed Tie Bar |  | each | 70 |  | 0
B114rl | A.13 | Miscellaneous Concrete Slab Renewal | CW 3235-R8
B118rl | i) | 100 mm Sidewalk | SD-228A
B119rl | a) | Less than 5 sq.m. |  | m² | 20 |  | 0
B126r | A.14 | Concrete Curb Removal | CW 3240-R8
B127r | i) | Barrier Integral |  | m | 22 |  | 0
B135i | A.15 | Concrete Curb Installation | CW 3240-R8
B138i | i) | Barrier (180 mm ht, Integral) | SD-204 | m | 6 |  | 0
B140i | ii) | Modified Barrier (180 mm ht, Integral) | SD-203B | m | 12 |  | 0
B184i | iii) | Curb Ramp (10-15 mm ht, Monolithic) | SD-229A,B,C | m | 4 |  | 0
B189 | A.16 | Regrading Existing Interlocking Paving Stones | CW 3330-R5 | m² | 5 |  | 0
ROADWORK - NEW CONSTRUCTION
C019 | A.17 | Concrete Pavements for Early Opening | CW 3310-R14
C029 | i) | Construction of 150 mm Concrete Pavement for Early Opening 72 Hour (Reinforced) |  | m² | 1032 |  | 0
C032 | A.18 | Concrete Curbs, Curb and Gutter, and Splash Strips | CW 3310-R14
C044 | i) | Construction of Lip Curb (75 mm ht, Integral) | SD-202A | m | 20 |  | 0
C055 | A.19 | Construction of Asphaltic Concrete Pavements | CW 3410-R8
C059 | i) | Tie-ins and Approaches
C062 | a) | Type II |  | tonne | 15 |  | 0
| A.20 | Plain Concrete Pavement | E11 | m² | 40 |  | 0
LANDSCAPING
G001 | A.21 | Sodding | CW 3510-R9
G002 | i) | width < 600 mm |  | m² | 30 |  | 0
G004 | A.22 | Seeding | CW 3520-R7 | m² | 140 |  | 0
| A.23 | Adjust Existing Chain Link Fence | E13 | lump sum | 1 |  | 0
| A | 2011 LOCAL IMPROVEMENT PROGRAM – CONSTRUCTION OF THE FIFTH AVENUE/ CARRIERE AVENUE ALLEY |  |  |  | Subtotal: | 0
| B | FIFTH AVENUE/ CARRIERE AVENUE ALLEY – DRAINAGE AND UNDERGROUND WORKS
ASSOCIATED DRAINAGE AND UNDERGROUND WORKS
E003 | B.1 | Catch Basin | CW 2130-R12
E005 | i) | SD-025, 1200 mm deep |  | each | 4 |  | 0
E005 | ii) | SD-025, 1800 mm deep |  | each | 2 |  | 0
E008 | B.2 | Sewer Service | CW 2130-R12
E009 | i) | 250 mm, PVC
E010 | a) | In a Trench, Class B Type 2 Bedding, Class 2 Backfill |  | m | 162 |  | 0
E011 | b) | Trenchless Installation, Class B Type 2 Bedding, Class 2 Backfill |  | m | 50 |  | 0
E036 | B.3 | Connecting to Existing Sewer | CW 2130-R12
E037 | i) | 250 mm PVC Connecting Pipe
E040 | a) | Connecting to 450 mm Clay CS Sewer |  | each | 1 |  | 0
E051 | B.4 | Installation of Subdrains | CW 3120-R4 | m | 54 |  | 0
| B.5 | Install Pre-cast Concrete Risers | CW 2130-R12 | vert. m | 2 |  | 0
| B.6 | Orifice Plate | E12 | each | 1 |  | 0
MISCELLANEOUS
| B.7 | Sewer Inspection | CW 2145-R3 | m | 210 |  | 0
| B | FIFTH AVENUE/ CARRIERE AVENUE ALLEY – DRAINAGE AND UNDERGROUND WORKS |  |  |  | Subtotal: | 0
SUMMARY
| A | 2011 LOCAL IMPROVEMENT PROGRAM – CONSTRUCTION OF THE FIFTH AVENUE/ CARRIERE AVENUE ALLEY |  |  |  | Subtotal: | 0
| B | FIFTH AVENUE/ CARRIERE AVENUE ALLEY – DRAINAGE AND UNDERGROUND WORKS |  |  |  | Subtotal: | 0
| TOTAL BID PRICE (GST extra) (in figures) |  |  |  |  | 0
(in words) _______________________________________________________________________________________________
_____________________________________________________________________________________________