## FORM B - PRICES
FORM B: PRICES
(SEE B10)
UNIT PRICES
CODE | ITEM | DESCRIPTION | SPEC. | UNIT | APPROX. | UNIT PRICE | AMOUNT
|  |  | REF. |  | QUANTITY
| A | Granular Roadway Renewal Program-Pipeline Road from Templeton Avenue to Mollard Avenue.
EARTH AND BASE WORKS
A003 | A.1 | Excavation | CW 3110-R18 | m³ | 5630 |  | 0
A004 | A.2 | Sub-Grade Compaction | CW 3110-R18 | m² | 11250 |  | 0
A007 | A.3 | Crushed Sub-base Material | CW 3110-R18
A008 | i) | 50 mm - Limestone |  | tonne | 4290 |  | 0
A009 | ii) | 150 mm - Limestone |  | tonne | 12150 |  | 0
A010 | A.4 | Supplying and Placing Base Course Material | CW 3110-R18 | m³ | 930 |  | 0
A013 | A.5 | Ditch Grading | CW 3110-R18 | m² | 2590 |  | 0
A015 | A.6 | Ditch Excavation | CW 3110-R18 | m³ | 4270 |  | 0
A022 | A.7 | Separation Geotextile Fabric | CW 3130-R4 | m² | 11250 |  | 0
A022A | A.8 | Supply and Install Geogrid | CW 3135-R1 | m² | 11250 |  | 0
ROADWORKS - RENEWALS
| A.9 | Chip Seal Surface Treatment | E12 | m² | 6670 |  | 0
B190 | A.10 | Construction of Asphaltic Concrete Overlay | CW 3410-R10
B194 | i) | Tie-ins and Approaches
B197 | a) | Type II |  | tonne | 12 |  | 0
ASSOCIATED DRAINAGE AND UNDERGROUND WORKS
E069 | A.11 | Removal of Existing Culverts | CW 3610-R4 | m | 106 |  | 0
E052s | A.12 | Corrugated Steel Pipe Culvert - Supply | CW 3610-R4
E056s | i) | (600 mm,1.6mm gauge, galvanized) |  | m | 146 |  | 0
E057i | A.13 | Corrugated Steel Pipe Culvert - Install | CW 3610-R4
E061i | i) | (600 mm,1.6mm gauge, galvanized) |  | m | 146 |  | 0
| A.14 | Supply and Installation of Debris Grate | E11
| i) | 600 mm Debris Grate |  | each | 18 |  | 0
| A.15 | Supply and Installation of Ditch Inlet Grate | E14 | each | 3 |  | 0
LANDSCAPING
| A.16 | Temporary Approaches | E10 | each | 5 |  | 0
G004 | A.17 | Seeding | CW 3520-R7 | m² | 12000 |  | 0
MISCELLANEOUS
H013 | A.18 | Grouted Stone Riprap | CW 3615-R3 | m³ | 40 |  | 0
| A.19 | Rockfill Riprap | E13 | tonne | 150 |  | 0
| A | Granular Roadway Renewal Program-Pipeline Road from Templeton Avenue to Mollard Avenue. |  |  |  | Subtotal: | 0
| TOTAL BID PRICE (GST extra) (in figures) |  |  |  |  | 0