## FORM B - PRICES
FORM B: PRICES
(SEE B9)
UNIT PRICES
CODE | ITEM | DESCRIPTION | SPEC. | UNIT | APPROX. | UNIT PRICE | AMOUNT
|  |  | REF. |  | QUANTITY
PART 1 RESIDENTIAL SURFACE WORKS
| A | DES MEURONS EAST LOCAL IMPROVEMENT ALLEY - HORACE TO MARION
EARTH AND BASE WORKS
A003 | A.1 | Excavation | CW 3110-R21 | m³ | 270
A004 | A.2 | Sub-Grade Compaction | CW 3110-R21 | m² | 510
A007 | A.3 | Supplying and Placing Sub-base Material | CW 3110-R21
A007B3 | i) | 50 mm Granular B |  | tonne | 440
A010 | A.4 | Supplying and Placing Base Course Material | CW 3110-R21
A010B3 | i) | Base Course Material - Granular B |  | m³ | 210 |  | 0
A022 | A.5 | Geotextile Fabric | CW 3130-R5
A022A1 | i) | Separation Fabric |  | m² | 440
A022A4 | A.6 | Supply and Install Geogrid | CW 3135-R2
A022A6 | i) | Class B Geogrid |  | m² | 440 |  | 0
A024 | A.7 | Surfacing Material | CW 3150-R4, E21
A026 | i) | Limestone |  | tonne | 10
ROADWORKS - RENEWALS
B001 | A.8 | Pavement Removal | CW 3110-R21
B003 | i) | Asphalt Pavement |  | m² | 212
ROADWORKS - NEW CONSTRUCTION
C032 | A.9 | Concrete Curbs, Curb and Gutter, and Splash Strips | CW 3310-R17
| i) | Lip Curb (Integral or Monolithic) | E16 | m | 10
C055 | A.10 | Construction of Asphaltic Concrete Pavements | CW 3410-R12
C056 | i) | Main Line Paving
C058 | a) | Type IA |  | tonne | 56
C059 | ii) | Tie-ins and Approaches
C060 | a) | Type IA |  | tonne | 40
C063 | A.11 | Construction of Asphaltic Concrete Base Course (Type III) | CW 3410-R12 | tonne | 83
JOINT AND CRACK SEALING
D006 | A.12 | Reflective Crack Maintenance | CW 3250-R7 | m | 200
| A | DES MEURONS EAST LOCAL IMPROVEMENT ALLEY - HORACE TO MARION |  |  |  | Subtotal: | 0
| B | CLAREMONT/FERNDALE LOCAL IMPROVEMENT ALLEY - KIRKDALE TO WALMER
EARTH AND BASE WORKS
A003 | B.1 | Excavation | CW 3110-R21 | m³ | 560
A004 | B.2 | Sub-Grade Compaction | CW 3110-R21 | m² | 800
A007 | B.3 | Supplying and Placing Sub-base Material | CW 3110-R21
A007B3 | i) | 50 mm Granular B |  | tonne | 880
A010 | B.4 | Supplying and Placing Base Course Material | CW 3110-R21
A010B3 | i) | Base Course Material - Granular B |  | m³ | 420 |  | 0
A022 | B.5 | Geotextile Fabric | CW 3130-R5
A022A1 | i) | Separation Fabric |  | m² | 890
A022A4 | B.6 | Supply and Install Geogrid | CW 3135-R2
A022A6 | i) | Class B Geogrid |  | m² | 350 |  | 0
A024 | B.7 | Surfacing Material | CW 3150-R4, E21
A026 | i) | Limestone |  | tonne | 80
ROADWORKS - RENEWALS
B001 | B.8 | Pavement Removal | CW 3110-R21
B003 | i) | Asphalt Pavement |  | m² | 20
B097 | B.9 | Drilled Tie Bars | CW 3230-R8
B097A | i) | 15 M Deformed Tie Bar |  | each | 20
B189 | B.10 | Regrading Existing Interlocking Paving Stones | CW 3330-R5 | m² | 7
ROADWORKS - NEW CONSTRUCTION
C001 | B.11 | Concrete Pavements, Median Slabs, Bull-noses, and Safety Medians | CW 3310-R17
C029-72 | i) | Construction of 150 mm Concrete Pavement for Early Opening 72 hour (Reinforced) |  | m² | 65
C032 | B.12 | Concrete Curbs, Curb and Gutter, and Splash Strips | CW 3310-R17
| i) | Lip Curb (Integral or Monolithic) | E16 | m | 25
| ii) | Lip Curb (Separate) | E16 | m | 25
C055 | B.13 | Construction of Asphaltic Concrete Pavements | CW 3410-R12
C056 | i) | Main Line Paving
C058 | a) | Type IA |  | tonne | 114
C059 | ii) | Tie-ins and Approaches
C060 | a) | Type IA |  | tonne | 10
C063 | B.14 | Construction of Asphaltic Concrete Base Course (Type III) | CW 3410-R12 | tonne | 171
JOINT AND CRACK SEALING
D006 | B.15 | Reflective Crack Maintenance | CW 3250-R7 | m | 410
LANDSCAPING
G001 | B.16 | Sodding | CW 3510-R9
G002 | i) | width < 600 mm |  | m² | 10
G003 | ii) | width > or = 600 mm |  | m² | 10
| B | CLAREMONT/FERNDALE LOCAL IMPROVEMENT ALLEY - KIRKDALE TO WALMER |  |  |  | Subtotal: | 0
| C | BIRCHDALE/LAWNDALE LOCAL IMPROVEMENT ALLEY - HIGHFIELD TO KIRKDALE
EARTH AND BASE WORKS
A003 | C.1 | Excavation | CW 3110-R21 | m³ | 535
A004 | C.2 | Sub-Grade Compaction | CW 3110-R21 | m² | 870
A007 | C.3 | Supplying and Placing Sub-base Material | CW 3110-R21
A007B3 | i) | 50 mm Granular B |  | tonne | 810
A010 | C.4 | Supplying and Placing Base Course Material | CW 3110-R21
A010B3 | i) | Base Course Material - Granular B |  | m³ | 420 |  | 0
A012 | C.5 | Grading of Boulevards | CW 3110-R21 | m² | 150
A022 | C.6 | Geotextile Fabric | CW 3130-R5
A022A1 | i) | Separation Fabric |  | m² | 920
A022A4 | C.7 | Supply and Install Geogrid | CW 3135-R2
A022A6 | i) | Class B Geogrid |  | m² | 300 |  | 0
A024 | C.8 | Surfacing Material | CW 3150-R4, E21
A026 | i) | Limestone |  | tonne | 30
ROADWORKS - RENEWALS
B001 | C.9 | Pavement Removal | CW 3110-R21
B003 | i) | Asphalt Pavement |  | m² | 65
B097 | C.10 | Drilled Tie Bars | CW 3230-R8
B097A | i) | 15 M Deformed Tie Bar |  | each | 15
B189 | C.11 | Regrading Existing Interlocking Paving Stones | CW 3330-R5 | m² | 23
ROADWORKS - NEW CONSTRUCTION
C001 | C.12 | Concrete Pavements, Median Slabs, Bull-noses, and Safety Medians | CW 3310-R17
C029-72 | i) | Construction of 150 mm Concrete Pavement for Early Opening 72 hour (Reinforced) |  | m² | 135
C055 | C.13 | Construction of Asphaltic Concrete Pavements | CW 3410-R12
C056 | i) | Main Line Paving
C058 | a) | Type IA |  | tonne | 120
C059 | ii) | Tie-ins and Approaches
C060 | a) | Type IA |  | tonne | 10
C063 | C.14 | Construction of Asphaltic Concrete Base Course (Type III) | CW 3410-R12 | tonne | 171
JOINT AND CRACK SEALING
D006 | C.15 | Reflective Crack Maintenance | CW 3250-R7 | m | 410
LANDSCAPING
G001 | C.16 | Sodding | CW 3510-R9
G002 | i) | width < 600 mm |  | m² | 125
G003 | ii) | width > or = 600 mm |  | m² | 30
MISCELLANEOUS
H012 | C.17 | Random Stone Riprap | CW 3615-R4 | m³ | 2
| C | BIRCHDALE/LAWNDALE LOCAL IMPROVEMENT ALLEY - HIGHFIELD TO KIRKDALE |  |  |  | Subtotal: | 0
PART 2 CITY FUNDED WORK
| D | CLIFTON/TELFER ALLEY - WOLSELEY TO PORTAGE
EARTH AND BASE WORKS
A003 | D.1 | Excavation | CW 3110-R21 | m³ | 860 |  | 0
A004 | D.2 | Sub-Grade Compaction | CW 3110-R21 | m² | 1960 |  | 0
A007 | D.3 | Supplying and Placing Sub-base Material | CW 3110-R21
A007B3 | i) | 50 mm Granular B |  | tonne | 1480 |  | 0
A010 | D.4 | Supplying and Placing Base Course Material | CW 3110-R21
A010B3 | i) | Base Course Material - Granular B |  | m³ | 165 |  | 0
A012 | D.5 | Grading of Boulevards | CW 3110-R21 | m² | 50 |  | 0
A014 | D.6 | Boulevard Excavation | CW 3110-R21 | m³ | 7 |  | 0
A022 | D.7 | Geotextile Fabric | CW 3130-R5
A022A1 | i) | Separation Fabric |  | m² | 1960 |  | 0
A022A4 | D.8 | Supply and Install Geogrid | CW 3135-R2
A022A6 | i) | Class B Geogrid |  | m² | 600 |  | 0
A024 | D.9 | Surfacing Material | CW 3150-R4, E21
A026 | i) | Limestone |  | tonne | 80 |  | 0
ROADWORKS - REMOVALS/RENEWALS
B001 | D.10 | Pavement Removal | CW 3110-R21
B002 | i) | Concrete Pavement |  | m² | 1970 |  | 0
B003 | ii) | Asphalt Pavement |  | m² | 75 |  | 0
B094 | D.11 | Drilled Dowels | CW 3230-R8
B095 | i) | 19.1 mm Diameter |  | each | 70 |  | 0
B097 | D.12 | Drilled Tie Bars | CW 3230-R8
B097A | i) | 15 M Deformed Tie Bar |  | each | 330 |  | 0
B098 | ii) | 20 M Deformed Tie Bar |  | each | 90 |  | 0
B114rl | D.13 | Miscellaneous Concrete Slab Renewal | CW 3235-R9
B118rl | i) | 100 mm Sidewalk | SD-228A
B119rl | a) | Less than 5 sq.m. |  | m² | 10 |  | 0
B120rl | b) | 5 sq.m. to 20 sq.m. |  | m² | 40 |  | 0
B126r | D.14 | Concrete Curb Removal | CW 3240-R10
B128r | i) | Modified Barrier (Integral) |  | m | 36 |  | 0
B135i | D.15 | Concrete Curb Installation | CW 3240-R10
B140iB | i) | Modified Barrier (180 mm reveal ht, Integral) | SD-203B | m | 38 |  | 0
B150i | ii) | Curb Ramp (8-12 mm reveal ht, Integral) | SD-229A,B,C | m | 20 |  | 0
B189 | D.16 | Regrading Existing Interlocking Paving Stones | CW 3330-R5 | m² | 27 |  | 0
ROADWORKS - NEW CONSTRUCTION
C001 | D.17 | Concrete Pavements, Median Slabs, Bull-noses, and Safety Medians | CW 3310-R17
C029-72 | i) | Construction of 150 mm Concrete Pavement for Early Opening 72 Hour (Reinforced) |  | m² | 700 |  | 0
C032 | D.18 | Concrete Curbs, Curb and Gutter, and Splash Strips | CW 3310-R17
| i) | Lip Curb (Integral or Monolithic) | E16 | m | 25 |  | 0
| ii) | Lip Curb (Separate) | E16 | m | 25 |  | 0
C055 | D.19 | Construction of Asphaltic Concrete Pavements | CW 3410-R12
C056 | i) | Main Line Paving
C058 | a) | Type IA |  | tonne | 150
C059 | ii) | Tie-ins and Approaches
C060 | a) | Type IA |  | tonne | 22 |  | 0
C063 | D.20 | Construction of Asphaltic Concrete Base Course (Type III) | CW 3410-R12 | tonne | 225 |  | 0
JOINT AND CRACK SEALING
D006 | D.21 | Reflective Crack Maintenance | CW 3250-R7 | m | 600
ASSOCIATED DRAINAGE AND UNDERGROUND WORKS
E007A | D.22 | Remove and Replace Existing Catch Basin | CW 2130-R12
E007C | i) | SD-025 |  | each | 1 |  | 0
E012 | D.23 | Drainage Connection Pipe | CW 2130-R12 | m | 2 |  | 0
E051 | D.24 | Installation of Subdrains | CW 3120-R4 | m | 12 |  | 0
ADJUSTMENTS
F001 | D.25 | Adjustment of Manholes/Catch Basins Frames | CW 3210-R8 | each | 2 |  | 0
F003 | D.26 | Lifter Rings (AP-010) | CW 3210-R8 |  |  |  | 0
F005 | i) | 51 mm |  | each | 2
F009 | D.27 | Adjustment of Valve Boxes | CW 3210-R8 | each | 1 |  | 0
|  | LANDSCAPING |  |  |  |  | 0
G001 | D.28 | Sodding | CW 3510-R9 |  |  |  | 0
G003 | i) | width > or = 600 mm |  | m² | 220 |  | 0
| D.29 | Tree Removal | E18
| i) | Greater than 500 mm Diameter |  | each | 1 |  | 0
| D.30 | Stump Removal | E18
| i) | Greater than 500 mm Diameter |  | each | 1 |  | 0
| D.31 | Miscellaneous Renewal - Wood Chips at 548 Clifton | E17 | LS | 1 |  | 0
| D | CLIFTON/TELFER ALLEY - WOLSELEY TO PORTAGE |  |  |  | Subtotal: | 0
| E | TORONTO/VICTOR ALLEY - ELLICE TO ST. MATTHEWS
EARTH AND BASE WORKS
A003 | E.1 | Excavation | CW 3110-R21 | m³ | 800 |  | 0
A004 | E.2 | Sub-Grade Compaction | CW 3110-R21 | m² | 1850 |  | 0
A007 | E.3 | Supplying and Placing Sub-base Material | CW 3110-R21
A007B3 | i) | 50 mm Granular B |  | tonne | 1450 |  | 0
A010 | E.4 | Supplying and Placing Base Course Material | CW 3110-R21
A010B3 | i) | Base Course Material - Granular B |  | m³ | 155 |  | 0
A012 | E.5 | Grading of Boulevards | CW 3110-R21 | m² | 10 |  | 0
A014 | E.6 | Boulevard Excavation | CW 3110-R21 | m³ | 2 |  | 0
A022 | E.7 | Geotextile Fabric | CW 3130-R5
A022A1 | i) | Separation Fabric |  | m² | 1850 |  | 0
A022A4 | E.8 | Supply and Install Geogrid | CW 3135-R2
A022A6 | i) | Class B Geogrid |  | m² | 600 |  | 0
A024 | E.9 | Surfacing Material | CW 3150-R4, E21
A026 | i) | Limestone |  | tonne | 80 |  | 0
ROADWORKS - REMOVALS/RENEWALS
B001 | E.10 | Pavement Removal | CW 3110-R21
B002 | i) | Concrete Pavement |  | m² | 1910 |  | 0
B003 | ii) | Asphalt Pavement |  | m² | 5 |  | 0
B097 | E.11 | Drilled Tie Bars | CW 3230-R8
B097A | i) | 15 M Deformed Tie Bar |  | each | 340 |  | 0
B098 | ii) | 20 M Deformed Tie Bar |  | each | 24 |  | 0
B114rl | E.12 | Miscellaneous Concrete Slab Renewal | CW 3235-R9
B118rl | i) | 100 mm Sidewalk | SD-228A
B119rl | a) | Less than 5 sq.m. |  | m² | 10 |  | 0
B126r | E.13 | Concrete Curb Removal | CW 3240-R10
B128r | i) | Modified Barrier (Integral) |  | m | 5 |  | 0
B135i | E.14 | Concrete Curb Installation | CW 3240-R10
B140iB | i) | Modified Barrier (180 mm reveal ht, Integral) | SD-203B | m | 12 |  | 0
B150i | ii) | Curb Ramp (8-12 mm reveal ht, Integral) | SD-229A,B,C | m | 5 |  | 0
B189 | E.15 | Regrading Existing Interlocking Paving Stones | CW 3330-R5 | m² | 5 |  | 0
ROADWORKS - NEW CONSTRUCTION
C001 | E.16 | Concrete Pavements, Median Slabs, Bull-noses, and Safety Medians | CW 3310-R17
C029-72 | i) | Construction of 150 mm Concrete Pavement for Early Opening 72 Hour (Reinforced) |  | m² | 245 |  | 0
C032 | E.17 | Concrete Curbs, Curb and Gutter, and Splash Strips | CW 3310-R17
| i) | Lip Curb (Integral or Monolithic) | E16 | m | 25 |  | 0
| ii) | Lip Curb (Separate) | E16 | m | 25 |  | 0
C055 | E.18 | Construction of Asphaltic Concrete Pavements | CW 3410-R12
C056 | i) | Main Line Paving
C058 | a) | Type IA |  | tonne | 180
C059 | ii) | Tie-ins and Approaches
C060 | a) | Type IA |  | tonne | 8 |  | 0
C063 | E.19 | Construction of Asphaltic Concrete Base Course (Type III) | CW 3410-R12 | tonne | 270 |  | 0
JOINT AND CRACK SEALING
D006 | E.20 | Reflective Crack Maintenance | CW 3250-R7 | m | 700
ASSOCIATED DRAINAGE AND UNDERGROUND WORKS
E003 | E.21 | Catch Basin | CW 2130-R12
E005A | i) | SD-025, 1800 mm deep |  | each | 3 |  | 0
| E.22 | Manhole | CW 2130-R12
| i) | SD-010, 1200 mm diameter base |  | vert. m | 2.8 |  | 0
| E.23 | Land Drainage Sewer | CW 2130-R12
| i) | 250mm, PVC
| a) | In a Trench, Class B Type 2 Bedding, Class 2 Backfill |  | m | 106 |  | 0
| ii) | 300mm, PVC
| a) | In a Trench, Class B Type 2 Bedding, Class 2 Backfill |  | m | 142 |  | 0
| b) | Trenchless Installation, Class B Type 2 Bedding, Class 1 Backfill |  | m | 11 |  | 0
E036 | E.24 | Connecting to Existing Sewer | CW 2130-R12
E037 | i) | 300mm (Type PVC) Connecting Pipe
E041B | a) | Connecting to 1250mm Sewer |  | each | 1 |  | 0
E022A | E.25 | Sewer Inspection ( following repair) | CW 2145-R4
E022D | i) | 250 mm, LDS |  | m | 106 |  | 0
E022E | ii) | 300 mm, LDS |  | m | 153 |  | 0
E022I | iii) | 1250 mm, SRS |  | m | 49 |  | 0
E051 | E.26 | Installation of Subdrains | CW 3120-R4 | m | 42 |  | 0
E046 | E.27 | Removal of Existing Catch Basins | CW 2130-R12 | each | 2 |  | 0
E047 | E.28 | Removal of Existing Catch Pit | CW 2130-R12 | each | 2 |  | 0
| E.29 | Plugging Existing Sewers and Sewer Services Smaller Than 300 Millimetres | CW 2130-R12
| i) | 200mm |  | each | 1 |  | 0
| E.30 | Abandon Existing Sewer Services | CW 2130-R12, E20 | each | 1 |  | 0
ADJUSTMENTS
F003 | E.31 | Lifter Rings (AP-010) | CW 3210-R8 |  |  |  | 0
F005 | i) | 51 mm |  | each | 3
LANDSCAPING
G001 | E.32 | Sodding | CW 3510-R9
G003 | i) | width > or = 600 mm |  | m² | 230 |  | 0
| E | TORONTO/VICTOR ALLEY - ELLICE TO ST. MATTHEWS |  |  |  | Subtotal: | 0
| F | SHERBROOK/FURBY ALLEY - PORTAGE TO ELLICE
EARTH AND BASE WORKS
A003 | F.1 | Excavation | CW 3110-R21 | m³ | 1190 |  | 0
A004 | F.2 | Sub-Grade Compaction | CW 3110-R21 | m² | 2780 |  | 0
A007 | F.3 | Supplying and Placing Sub-base Material | CW 3110-R21
A007B3 | i) | 50 mm Granular B |  | tonne | 2100 |  | 0
A010 | F.4 | Supplying and Placing Base Course Material | CW 3110-R21
A010B3 | i) | Base Course Material - Granular B |  | m³ | 260 |  | 0
A012 | F.5 | Grading of Boulevards | CW 3110-R21 | m² | 14 |  | 0
A014 | F.6 | Boulevard Excavation | CW 3110-R21 | m³ | 2 |  | 0
A022 | F.7 | Geotextile Fabric | CW 3130-R5
A022A1 | i) | Separation Fabric |  | m² | 2780 |  | 0
A022A4 | F.8 | Supply and Install Geogrid | CW 3135-R2
A022A6 | i) | Class B Geogrid |  | m² | 2780 |  | 0
A024 | F.9 | Surfacing Material | CW 3150-R4, E21
A026 | i) | Limestone |  | tonne | 70 |  | 0
ROADWORKS - REMOVALS/RENEWALS
B001 | F.10 | Pavement Removal | CW 3110-R21
B002 | i) | Concrete Pavement |  | m² | 2800 |  | 0
B003 | ii) | Asphalt Pavement |  | m² | 370 |  | 0
B094 | F.11 | Drilled Dowels | CW 3230-R8
B095 | i) | 19.1 mm Diameter |  | each | 55 |  | 0
B098 | i) | 20 M Deformed Tie Bar |  | each | 50 |  | 0
B047-24 | F.12 | Partial Slab Patches - Early Opening (24 hour) | CW 3230-R8
B050-24 | i) | 250 mm Concrete Pavement (Type C) |  | m² | 16 |  | 0
B114rl | F.13 | Miscellaneous Concrete Slab Renewal | CW 3235-R9
B118rl | i) | 100 mm Sidewalk | SD-228A
B119rl | a) | Less than 5 sq.m. |  | m² | 5 |  | 0
B120rl | b) | 5 sq.m. to 20 sq.m. |  | m² | 13 |  | 0
B126r | F.14 | Concrete Curb Removal | CW 3240-R10
B128r | i) | Modified Barrier (Integral) |  | m | 11 |  | 0
B135i | F.15 | Concrete Curb Installation | CW 3240-R10
B140iB | i) | Modified Barrier (180 mm reveal ht, Integral) | SD-203B | m | 11 |  | 0
B150i | ii) | Curb Ramp (8-12 mm reveal ht, Integral) | SD-229A,B,C | m | 7 |  | 0
B154rl | F.16 | Concrete Curb Renewal | CW 3240-R10
B170rlB | i) | Curb and Gutter (180 mm reveal ht, Barrier, Integral, 600 mm width, 150 mm Plain Concrete Pavement) | SD-200
B171rlB | a) | Less than 3 m |  | m | 3 |  | 0
B189 | F.17 | Regrading Existing Interlocking Paving Stones | CW 3330-R5 | m² | 2 |  | 0
ROADWORKS - NEW CONSTRUCTION
C001 | F.18 | Concrete Pavements, Median Slabs, Bull-noses, and Safety Medians | CW 3310-R17
C029-72 | i) | Construction of 150 mm Concrete Pavement for Early Opening 72 Hour (Reinforced) |  | m² | 2750 |  | 0
C032 | F.19 | Concrete Curbs, Curb and Gutter, and Splash Strips | CW 3310-R17
| i) | Lip Curb (Integral or Monolithic) | E16 | m | 25 |  | 0
| ii) | Lip Curb (Separate) | E16 | m | 25 |  | 0
C055 | F.20 | Construction of Asphaltic Concrete Pavements | CW 3410-R12
C059 | i) | Tie-ins and Approaches
C060 | a) | Type IA |  | tonne | 80 |  | 0
ASSOCIATED DRAINAGE AND UNDERGROUND WORKS
E003 | F.21 | Catch Basin | CW 2130-R12
E005A | i) | SD-025, 1800 mm deep |  | each | 1 |  | 0
| F.22 | Catch Basin, 750mm Diameter | CW 2130-R12
| i) | SD-025, 1800 mm deep |  | each | 1 |  | 0
E006 | F.23 | Catch Pit | CW 2130-R12
E007 | i) | SD-023 |  | each | 1 |  | 0
| F.24 | Manhole | CW 2130-R12
| i) | SD-010, 1200 mm diameter base |  | vert. m | 2.8 |  | 0
| ii) | SD-010, 750 mm diameter base |  | vert. m | 5.8 |  | 0
| F.25 | New Manhole on Existing Sewer | CW 2130-R12
| i) | SD-010, 1200 mm diameter base |  | vert. m | 4 |  | 0
| F.26 | Land Drainage Sewer | CW 2130-R12
| i) | 250mm, PVC
| a) | In a Trench, Class B Type 2 Bedding, Class 3 Backfill |  | m | 144 |  | 0
| b) | Trenchless Installation, Class B Type 2 Bedding, Class 3 Backfill |  | m | 134 |  | 0
E017 | F.27 | Sewer Repair - Up to 3.0 metres Long (SD-022A) | CW 2130-R12
E017A | i) | 150 mm
E017B | a) | Class 3 Backfill |  | each | 1 |  | 0
E017G | ii) | 300 mm
E017H | a) | Class 1 Backfill |  | each | 1 |  | 0
E022A | F.28 | Sewer Inspection ( following repair) | CW 2145-R4
E022D | i) | 250 mm, LDS |  | m | 278 |  | 0
E022F | ii) | 300 mm, Combined Sewer |  | m | 41 |  | 0
E022F | iii) | 375 mm, Combined Sewer |  | m | 42 |  | 0
E051 | F.29 | Installation of Subdrains | CW 3120-R4 | m | 48 |  | 0
E046 | F.30 | Removal of Existing Catch Basins | CW 2130-R12 | each | 3 |  | 0
| F.31 | Plugging Existing Sewers and Sewer Services Smaller Than 300mm | CW 2130-R12
| i) | 200mm |  | each | 1 |  | 0
| F.32 | Abandoning Existing Sewers With Cement-Stabilized Flowable Fill | CW 2130-R12 | m³ | 1.3 |  | 0
ADJUSTMENTS
F001 | F.33 | Adjustment of Manholes/Catch Basins Frames | CW 3210-R8 | each | 1 |  | 0
F003 | F.34 | Lifter Rings (AP-010) | CW 3210-R8 |  |  |  | 0
F005 | i) | 51 mm |  | each | 1
| F.35 | Adjustment/Replacement of Manitoba Hydro Vault Frame & Cover | E18 | each | 1 |  | 0
| F.36 | Catchbasin Risers | CW 2130-R12, E12
| i) | Pre-cast Concrete Risers, 750mm Diameter |  | vert. m | 0.8 |  | 0
LANDSCAPING
G001 | F.37 | Sodding | CW 3510-R9
G003 | i) | width > or = 600 mm |  | m² | 95 |  | 0
| F.38 | Stump Removal | E18
| i) | Greater than 500 mm Diameter |  | each | 1 |  | 0
|  | MISCELLANEOUS |  |  |  |  | 0
| F.39 | Miscellaneous Renewal - Step at 381 Sherbrook | E17 | LS | 1 |  | 0
| F | SHERBROOK/FURBY ALLEY - PORTAGE TO ELLICE |  |  |  | Subtotal: | 0
| G | DOMINION/GARFIELD ALLEY - WOLEVER TO ST. MATTHEWS
EARTH AND BASE WORKS
A003 | G.1 | Excavation | CW 3110-R21 | m³ | 830 |  | 0
A004 | G.2 | Sub-Grade Compaction | CW 3110-R21 | m² | 2000 |  | 0
A007 | G.3 | Supplying and Placing Sub-base Material | CW 3110-R21
A007B3 | i) | 50 mm Granular B |  | tonne | 1510 |  | 0
A010 | G.4 | Supplying and Placing Base Course Material | CW 3110-R21
A010B3 | i) | Base Course Material - Granular B |  | m³ | 175 |  | 0
A012 | G.5 | Grading of Boulevards | CW 3110-R21 | m² | 27 |  | 0
A014 | G.6 | Boulevard Excavation | CW 3110-R21 | m³ | 4 |  | 0
A022 | G.7 | Geotextile Fabric | CW 3130-R5
A022A1 | i) | Separation Fabric |  | m² | 2000 |  | 0
A022A4 | G.8 | Supply and Install Geogrid | CW 3135-R2
A022A6 | i) | Class B Geogrid |  | m² | 700 |  | 0
A024 | G.9 | Surfacing Material | CW 3150-R4, E21
A026 | i) | Limestone |  | tonne | 60 |  | 0
ROADWORKS - REMOVALS/RENEWALS
B001 | G10 | Pavement Removal | CW 3110-R21
B002 | i) | Concrete Pavement |  | m² | 2100 |  | 0
B003 | ii) | Asphalt Pavement |  | m² | 40 |  | 0
B097 | G.11 | Drilled Tie Bars | CW 3230-R8
B097A | i) | 15 M Deformed Tie Bar |  | each | 500 |  | 0
B098 | ii) | 20 M Deformed Tie Bar |  | each | 50 |  | 0
B114rl | G.12 | Miscellaneous Concrete Slab Renewal | CW 3235-R9
B118rl | i) | 100 mm Sidewalk | SD-228A
B119rl | a) | Less than 5 sq.m. |  | m² | 10 |  | 0
B120rl | b) | 5 sq.m. to 20 sq.m. |  | m² | 20 |  | 0
B126r | G.13 | Concrete Curb Removal | CW 3240-R10
B128r | i) | Modified Barrier (Integral) |  | m | 20 |  | 0
B135i | G.14 | Concrete Curb Installation | CW 3240-R10
B140iB | i) | Modified Barrier (180 mm reveal ht, Integral) | SD-203B | m | 19 |  | 0
B150i | ii) | Curb Ramp (8-12 mm reveal ht, Integral) | SD-229A,B,C | m | 10 |  | 0
B189 | G.15 | Regrading Existing Interlocking Paving Stones | CW 3330-R5 | m² | 10 |  | 0
B047-24 | G.16 | Partial Slab Patches - Early Opening (24 hour) | CW 3230-R8
B058-24 | i) | 200 mm Concrete Pavement (Type C) |  | m² | 17 |  | 0
ROADWORKS - NEW CONSTRUCTION
C001 | G.17 | Concrete Pavements, Median Slabs, Bull-noses, and Safety Medians | CW 3310-R17
C029-72 | i) | Construction of 150 mm Concrete Pavement for Early Opening 72 Hour (Reinforced) |  | m² | 473 |  | 0
C032 | G.18 | Concrete Curbs, Curb and Gutter, and Splash Strips | CW 3310-R17
| i) | Lip Curb (Integral or Monolithic) | E16 | m | 32 |  | 0
| ii) | Lip Curb (Separate) | E16 | m | 32 |  | 0
C055 | G.19 | Construction of Asphaltic Concrete Pavements | CW 3410-R12
C056 | i) | Main Line Paving
C058 | a) | Type IA |  | tonne | 200
C059 | ii) | Tie-ins and Approaches
C060 | a) | Type IA |  | tonne | 18 |  | 0
C063 | G.20 | Construction of Asphaltic Concrete Base Course (Type III) | CW 3410-R12 | tonne | 300 |  | 0
JOINT AND CRACK SEALING
D006 | G.21 | Reflective Crack Maintenance | CW 3250-R7 | m | 700
ASSOCIATED DRAINAGE AND UNDERGROUND WORKS
E003 | G.22 | Catch Basin | CW 2130-R12
E005A | i) | SD-025, 1800 mm deep |  | each | 2 |  | 0
| G.23 | Manhole | CW 2130-R12
| i) | SD-010, 1200 mm diameter base |  | vert. m | 3.1 |  | 0
| G.24 | Land Drainage Sewer | CW 2130-R12
| i) | 250mm, PVC
| a) | In a Trench, Class B Type 2 Bedding, Class 2 Backfill |  | m | 104 |  | 0
| ii) | 300mm, PVC
| a) | In a Trench, Class B Type 2 Bedding, Class 2 Backfill |  | m | 59 |  | 0
| b) | Trenchless Installation, Class B Type 2 Bedding, Class 2 Backfill |  | m | 19 |  | 0
E022A | G.25 | Sewer Inspection ( following repair) | CW 2145-R4
E022D | i) | 250 mm, LDS |  | m | 104 |  | 0
E022F | ii) | 300 mm, LDS |  | m | 78 |  | 0
E022F | iii) | 300 mm, Combined Sewer |  | m | 48 |  | 0
E032 | G.26 | Connecting to Existing Manhole | CW 2130-R12
E033 | i) | 300mm Catch Basin Lead |  | each | 1 |  | 0
E051 | G.27 | Installation of Subdrains | CW 3120-R4 | m | 36 |  | 0
E046 | G.28 | Removal of Existing Catch Basins | CW 2130-R12 | each | 1 |  | 0
| G.29 | Plugging Existing Sewers and Sewer Services Smaller Than 300 Millimetres | CW 2130-R12, E20
| i) | 200mm |  | each | 1 |  | 0
ADJUSTMENTS
F001 | G.30 | Adjustment of Manholes/Catch Basins Frames | CW 3210-R8 | each | 1 |  | 0
LANDSCAPING
G001 | G.31 | Sodding | CW 3510-R9
G003 | i) | width > or = 600 mm |  | m² | 220 |  | 0
| G.32 | Tree Removal | E18
| i) | Greater than 500 mm Diameter |  | each | 1 |  | 0
| G | DOMINION/GARFIELD ALLEY - WOLEVER TO ST. MATTHEWS |  |  |  | Subtotal: | 0
| H | SHERBURN/INGERSOLL ALLEY - ELLICE TO SARGENT
EARTH AND BASE WORKS
A003 | H.1 | Excavation | CW 3110-R21 | m³ | 905 |  | 0
A004 | H.2 | Sub-Grade Compaction | CW 3110-R21 | m² | 2090 |  | 0
A007 | H.3 | Supplying and Placing Sub-base Material | CW 3110-R21
A007B3 | i) | 50 mm Granular B |  | tonne | 1570 |  | 0
A010 | H.4 | Supplying and Placing Base Course Material | CW 3110-R21
A010B3 | i) | Base Course Material - Granular B |  | m³ | 175 |  | 0
A012 | H.5 | Grading of Boulevards | CW 3110-R21 | m² | 19 |  | 0
A014 | H.6 | Boulevard Excavation | CW 3110-R21 | m³ | 5 |  | 0
A022 | H.7 | Geotextile Fabric | CW 3130-R5
A022A1 | i) | Separation Fabric |  | m² | 2090 |  | 0
A022A4 | H.8 | Supply and Install Geogrid | CW 3135-R2
A022A6 | i) | Class B Geogrid |  | m² | 700 |  | 0
A024 | H.9 | Surfacing Material | CW 3150-R4, E21
A026 | i) | Limestone |  | tonne | 76 |  | 0
ROADWORKS - REMOVALS/RENEWALS
B001 | H.10 | Pavement Removal | CW 3110-R21
B002 | i) | Concrete Pavement |  | m² | 2130 |  | 0
B097 | H.11 | Drilled Tie Bars | CW 3230-R8
B097A | i) | 15 M Deformed Tie Bar |  | each | 580 |  | 0
B098 | ii) | 20 M Deformed Tie Bar |  | each | 46 |  | 0
B100r | H.12 | Miscellaneous Concrete Slab Removal | CW 3235-R9
B106r | i) | Monolithic Curb and Sidewalk |  | m² | 20 |  | 0
B107i | H.13 | Miscellaneous Concrete Slab Installation | CW 3235-R9
B111i | i) | 100 mm Sidewalk | SD-228A | m² | 18 |  | 0
B114rl | H.14 | Miscellaneous Concrete Slab Renewal | CW 3235-R9
B118rl | i) | 100 mm Sidewalk | SD-228A
B119rl | a) | Less than 5 sq.m. |  | m² | 5 |  | 0
B120rl | b) | 5 sq.m. to 20 sq.m. |  | m² | 35 |  | 0
B126r | H.15 | Concrete Curb Removal | CW 3240-R10
B128r | i) | Modified Barrier (Integral) |  | m | 7 |  | 0
B135i | H.16 | Concrete Curb Installation | CW 3240-R10
B140iB | i) | Modified Barrier (180 mm reveal ht, Integral) | SD-203B | m | 13 |  | 0
B150i | ii) | Curb Ramp (8-12 mm reveal ht, Integral) | SD-229A,B,C | m | 10 |  | 0
B189 | H.17 | Regrading Existing Interlocking Paving Stones | CW 3330-R5 | m² | 10 |  | 0
B047-24 | H.18 | Partial Slab Patches - Early Opening (24 hour) | CW 3230-R8
B051-24 | i) | 250 mm Concrete Pavement (Type D) |  | m² | 25 |  | 0
B059-24 | ii) | 200 mm Concrete Pavement (Type D) |  | m² | 20 |  | 0
ROADWORKS - NEW CONSTRUCTION
C001 | H.19 | Concrete Pavements, Median Slabs, Bull-noses, and Safety Medians | CW 3310-R17
C029-72 | i) | Construction of 150 mm Concrete Pavement for Early Opening 72 Hour (Reinforced) |  | m² | 435 |  | 0
C032 | H.20 | Concrete Curbs, Curb and Gutter, and Splash Strips | CW 3310-R17
| i) | Lip Curb (Integral or Monolithic) | E16 | m | 45 |  | 0
| ii) | Lip Curb (Separate) | E16 | m | 45 |  | 0
C055 | H.21 | Construction of Asphaltic Concrete Pavements | CW 3410-R12
C056 | i) | Main Line Paving
C058 | a) | Type IA |  | tonne | 210
C059 | ii) | Tie-ins and Approaches
C060 | a) | Type IA |  | tonne | 22 |  | 0
C063 | H.22 | Construction of Asphaltic Concrete Base Course (Type III) | CW 3410-R12 | tonne | 315 |  | 0
JOINT AND CRACK SEALING
D006 | H.23 | Reflective Crack Maintenance | CW 3250-R7 | m | 750
ASSOCIATED DRAINAGE AND UNDERGROUND WORKS
E003 | H.24 | Catch Basin | CW 2130-R12
E005A | i) | SD-025, 1800 mm deep |  | each | 3 |  | 0
| H.25 | Manhole | CW 2130-R12
| i) | SD-010, 1200 mm diameter base |  | vert. m | 3 |  | 0
| H.26 | New Manhole on Existing Sewer | CW 2130-R12
| i) | SD-010, 1200 mm diameter base |  | vert. m | 3 |  | 0
| H.27 | Land Drainage Sewer | CW 2130-R12
| i) | 250mm, PVC
| a) | In a Trench, Class B Type 2 Bedding, Class 2 Backfill |  | m | 89 |  | 0
| ii) | 300mm, PVC
| a) | In a Trench, Class B Type 2 Bedding, Class 2 Backfill |  | m | 137 |  | 0
| b) | Trenchless Installation, Class B Type 2 Bedding, Class 2 Backfill |  | m | 19 |  | 0
E008 | H.28 | Sewer Service | CW 2130-R12
E009 | i) | 150 mm, PVC
E011 | a) | Trenchless Installation, Class B Type 2 Bedding, Class 2 Backfill |  | m | 10 |  | 0
E022A | H.29 | Sewer Inspection ( following repair) | CW 2145-R4
E022D | i) | 250 mm, LDS |  | m | 89 |  | 0
E022E | ii) | 300 mm, LDS |  | m | 156 |  | 0
E022B | iii) | 150 mm, Sewer Service |  | m | 10 |  | 0
E022G | iv) | 450 mm, Combined Sewer |  | m | 12 |  | 0
E042 | H.30 | Connecting New Sewer Service to Existing Sewer Service | CW 2130-R12
E043 | i) | 150 mm |  | each | 1 |  | 0
E051 | H.31 | Installation of Subdrains | CW 3120-R4 | m | 48 |  | 0
E007D | H.32 | Remove and Replace Existing Catch Pit | CW 2130-R12
E007E | i) | SD-023 |  | each | 1 |  | 0
E046 | H.33 | Removal of Existing Catch Basins | CW 2130-R12 | each | 1 |  | 0
| H.34 | Abandon Existing Sewer Services | E20 | each | 1 |  | 0
| H.35 | Shoring | E19 | each | 2 |  | 0
ADJUSTMENTS
F003 | H.36 | Lifter Rings (AP-010) | CW 3210-R8 |  |  |  | 0
F005 | i) | 51 mm |  | each | 3
LANDSCAPING
G001 | H.37 | Sodding | CW 3510-R9
G003 | i) | width > or = 600 mm |  | m² | 210 |  | 0
| H | SHERBURN/INGERSOLL ALLEY - ELLICE TO SARGENT |  |  |  | Subtotal: | 0
| I | DES MEURONS EAST LOCAL IMPROVEMENT ALLEY - HORACE TO MARION
EARTH AND BASE WORKS
A003 | I.1 | Excavation | CW 3110-R21 | m³ | 30
A004 | I.2 | Sub-Grade Compaction | CW 3110-R21 | m² | 60
A007 | I.3 | Supplying and Placing Sub-base Material | CW 3110-R21
A007B3 | i) | 50 mm Granular B |  | tonne | 10
A010 | I.4 | Supplying and Placing Base Course Material | CW 3110-R21
A010B3 | i) | Base Course Material - Granular B |  | m³ | 20 |  | 0
A012 | I.5 | Grading of Boulevards | CW 3110-R21 | m² | 30
A022 | I.6 | Geotextile Fabric | CW 3130-R5
A022A1 | i) | Separation Fabric |  | m² | 60
A022A4 | I.7 | Supply and Install Geogrid | CW 3135-R2
A022A6 | i) | Class B Geogrid |  | m² | 60 |  | 0
ROADWORKS - RENEWALS
B001 | I.8 | Pavement Removal | CW 3110-R21
B002 | i) | Concrete Pavement |  | m² | 60
B097 | I.9 | Drilled Tie Bars | CW 3230-R8
B097A | i) | 15 M Deformed Tie Bar |  | each | 47
B114rl | I.10 | Miscellaneous Concrete Slab Renewal | CW 3235-R9
B118rl | i) | 100 mm Sidewalk | SD-228A
B119rl | a) | Less than 5 sq.m. |  | m² | 6
B120rl | b) | 5 sq.m. to 20 sq.m. |  | m² | 30
ROADWORKS - NEW CONSTRUCTION
C001 | I.11 | Concrete Pavements, Median Slabs, Bull-noses, and Safety Medians | CW 3310-R17
C029-72 | i) | Construction of 150 mm Concrete Pavement for Early Opening 72 hour (Reinforced) |  | m² | 70
C032 | I.12 | Concrete Curbs, Curb and Gutter, and Splash Strips | CW 3310-R17
C042 | i) | Construction of Mountable Curb 150 mm (Integral) | SD-201 | m | 25
C046 | ii) | Construction of Curb Ramp (8-12 mm ht, Integral) | SD-229C | m | 10
LANDSCAPING
G001 | I.13 | Sodding | CW 3510-R9
G002 | i) | width < 600 mm |  | m² | 20
G003 | ii) | width > or = 600 mm |  | m² | 20
| I | DES MEURONS EAST LOCAL IMPROVEMENT ALLEY - HORACE TO MARION |  |  |  | Subtotal: | 0
| J | CLAREMONT/FERNDALE LOCAL IMPROVEMENT ALLEY - KIRKDALE TO WALMER
EARTH AND BASE WORKS
A003 | J.1 | Excavation | CW 3110-R21 | m³ | 50
A004 | J.2 | Sub-Grade Compaction | CW 3110-R21 | m² | 100
A007 | J.3 | Supplying and Placing Sub-base Material | CW 3110-R21
A007B3 | i) | 50 mm Granular B |  | tonne | 18
A010 | J.4 | Supplying and Placing Base Course Material | CW 3110-R21
A010B3 | i) | Base Course Material - Granular B |  | m³ | 30 |  | 0
A012 | J.5 | Grading of Boulevards | CW 3110-R21 | m² | 20
A022 | J.6 | Geotextile Fabric | CW 3130-R5
A022A1 | i) | Separation Fabric |  | m² | 100
A022A4 | J.7 | Supply and Install Geogrid | CW 3135-R2
A022A6 | i) | Class B Geogrid |  | m² | 30 |  | 0
ROADWORKS - RENEWALS
B001 | J.8 | Pavement Removal | CW 3110-R21
B002 | i) | Concrete Pavement |  | m² | 136
B097 | J.9 | Drilled Tie Bars | CW 3230-R8
B097A | i) | 15 M Deformed Tie Bar |  | each | 37
ROADWORKS - NEW CONSTRUCTION
C001 | J.10 | Concrete Pavements, Median Slabs, Bull-noses, and Safety Medians | CW 3310-R17
C029-72 | i) | Construction of 150 mm Concrete Pavement for Early Opening 72 hour (Reinforced) |  | m² | 100
C032 | J.11 | Concrete Curbs, Curb and Gutter, and Splash Strips | CW 3310-R17
C042 | i) | Construction of Mountable Curb 150mm (Integral) | SD-201 | m | 10
C046 | ii) | Construction of Curb Ramp (8-12 mm ht, Integral) | SD-229C | m | 3
LANDSCAPING
G001 | J.12 | Sodding | CW 3510-R9
G003 | i) | width > or = 600 mm |  | m² | 20
| J | CLAREMONT/FERNDALE LOCAL IMPROVEMENT ALLEY - KIRKDALE TO WALMER |  |  |  | Subtotal: | 0
| K | BIRCHDALE/LAWNDALE LOCAL IMPROVEMENT ALLEY - HIGHFIELD TO KIRKDALE
EARTH AND BASE WORKS
A003 | K.1 | Excavation | CW 3110-R21 | m³ | 35
A004 | K.2 | Sub-Grade Compaction | CW 3110-R21 | m² | 70
A007 | K.3 | Supplying and Placing Sub-base Material | CW 3110-R21
A007B3 | i) | 50 mm Granular B |  | tonne | 13
A010 | K.4 | Supplying and Placing Base Course Material | CW 3110-R21
A010B3 | i) | Base Course Material - Granular B |  | m³ | 35 |  | 0
A022 | K.5 | Geotextile Fabric | CW 3130-R5
A022A1 | i) | Separation Fabric |  | m² | 70
A022A4 | K.6 | Supply and Install Geogrid | CW 3135-R2
A022A6 | i) | Class B Geogrid |  | m² | 20 |  | 0
ROADWORKS - RENEWALS
B001 | K.7 | Pavement Removal | CW 3110-R21
B002 | i) | Concrete Pavement |  | m² | 36
B003 | ii) | Asphalt Pavement |  | m² | 20
B097 | K.8 | Drilled Tie Bars | CW 3230-R8
B097A | i) | 15 M Deformed Tie Bar |  | each | 15
ROADWORKS - NEW CONSTRUCTION
C001 | K.9 | Concrete Pavements, Median Slabs, Bull-noses, and Safety Medians | CW 3310-R17
C029-72 | i) | Construction of 150 mm Concrete Pavement for Early Opening 72 hour (Reinforced) |  | m² | 70
C032 | K.10 | Concrete Curbs, Curb and Gutter, and Splash Strips | CW 3310-R17
C042 | i) | Construction of Mountable Curb 150mm (Integral) | SD-201 | m | 10
LANDSCAPING
G001 | K.11 | Sodding | CW 3510-R9
G002 | i) | width < 600 mm |  | m² | 6
| K | BIRCHDALE/LAWNDALE LOCAL IMPROVEMENT ALLEY - HIGHFIELD TO KIRKDALE |  |  |  | Subtotal: | 0
PART 3 DRAINAGE AND UNDERGROUND WORKS
| L | SEWER WORKS - CLAREMONT/FERNDALE LOCAL IMPROVEMENT ALLEY - KIRKDALE TO WALMER
ASSOCIATED DRAINAGE AND UNDERGROUND WORKS
E003 | L.1 | Catch Basin | CW 2130-R12
E004A | i) | SD-024, 1800 mm deep |  | each | 2
E008 | L.2 | Sewer Service | CW 2130-R12
E009 | i) | 300 mm, PVC
E010 | a) | In a Trench, Class 2 Type B Sand Bedding, Class 2 Backfill |  | m | 148
E022A | L.3 | Sewer Inspection (following repair) | CW 2145-R4
E022E | i) | 300mm |  | m | 148
E036 | L.4 | Connecting to Existing Sewer | CW 2130-R12
E037 | i) | 300 mm PVC Connecting Pipe
E041B | a) | Connecting to 1500 mm Concrete LDS Sewer |  | each | 1
E051 | L.5 | Installation of Subdrains | CW 3120-R4 | m | 18
ADJUSTMENTS
F003 | L.6 | Lifter Rings (AP-010) | CW 3210-R8
F005 | i) | 51 mm |  | each | 2
| L | SEWER WORKS - CLAREMONT/FERNDALE LOCAL IMPROVEMENT ALLEY - KIRKDALE TO WALMER |  |  |  | Subtotal: | 0
| M | SEWER WORKS - BIRCHDALE/LAWNDALE LOCAL IMPROVEMENT ALLEY - HIGHFIELD TO KIRKDALE
ASSOCIATED DRAINAGE AND UNDERGROUND WORKS
| M.1 | Manhole | CW 2130-R12
| i) | SD-010 (1800 mm Diameter) |  | vert. m | 6.2
E003 | M.2 | Catch Basin | CW 2130-R12
E004A | i) | SD-024, 1800 mm deep |  | each | 3
E008 | M.3 | Sewer Service | CW 2130-R12
E009 | i) | 300 mm, PVC
E010 | a) | In a Trench, Class 2 Type B Sand Bedding, Class 2 Backfill |  | m | 198
E022A | M.4 | Sewer Inspection ( following repair) | CW 2145-R4
E022E | i) | 300mm |  | m | 198
E032 | M.5 | Connecting to Existing Manhole | CW 2130-R12
| i) | 300 mm PVC Sewer |  | each | 1
E046 | M.6 | Removal of Existing Catch Basins | CW 2130-R12 | each | 2
E069 | M.7 | Removal of Existing Culverts | CW 3610-R5 | m | 1
E070 | M.8 | Disposal of Existing Culverts | CW 3610-R5 | m | 1
| M.9 | Plugging Existing Sewers and Sewer Services Smaller Than 300 Millimetres | CW 2130-R12
| i) | 250mm |  | each | 1 |  | 0
E051 | M10 | Installation of Subdrains | CW 3120-R4 | m | 36
ADJUSTMENTS
| M.11 | Catch Basin Risers | CW 2130-R12 |  |  |  | 0
| i) | Pre-cast concrete risers |  | vert. m | 2.7
F003 | M.12 | Lifter Rings (AP-010) | CW 3210-R8 |  |  |  | 0
F005 | i) | 51 mm |  | each | 3
| M | SEWER WORKS - BIRCHDALE/LAWNDALE LOCAL IMPROVEMENT ALLEY - HIGHFIELD TO KIRKDALE |  |  |  | Subtotal: | 0
| N | MOBILIZATION / DEMOBILIZATION
| N.1 | Mobilization / Demobilization | E2. | L. sum | 1 |  | 0
| N | MOBILIZATION / DEMOBILIZATION |  |  |  | Subtotal: | 0
SUMMARY
PART 1 RESIDENTIAL SURFACE WORKS
| A | DES MEURONS EAST LOCAL IMPROVEMENT ALLEY - HORACE TO MARION |  |  |  | Subtotal: | 0
| B | CLAREMONT/FERNDALE LOCAL IMPROVEMENT ALLEY - KIRKDALE TO WALMER |  |  |  | Subtotal: | 0
| C | BIRCHDALE/LAWNDALE LOCAL IMPROVEMENT ALLEY - HIGHFIELD TO KIRKDALE |  |  |  | Subtotal: | 0
[6 empty] | (total price) PART 1 | 0
PART 2 CITY FUNDED WORK
| D | CLIFTON/TELFER ALLEY - WOLSELEY TO PORTAGE |  |  |  | Subtotal: | 0
| E | TORONTO/VICTOR ALLEY - ELLICE TO ST. MATTHEWS |  |  |  | Subtotal: | 0
| F | SHERBROOK/FURBY ALLEY - PORTAGE TO ELLICE |  |  |  | Subtotal: | 0
| G | DOMINION/GARFIELD ALLEY - WOLEVER TO ST. MATTHEWS |  |  |  | Subtotal: | 0
| H | SHERBURN/INGERSOLL ALLEY - ELLICE TO SARGENT |  |  |  | Subtotal: | 0
| I | DES MEURONS EAST LOCAL IMPROVEMENT ALLEY - HORACE TO MARION |  |  |  | Subtotal: | 0
| J | CLAREMONT/FERNDALE LOCAL IMPROVEMENT ALLEY - KIRKDALE TO WALMER |  |  |  | Subtotal: | 0
| K | BIRCHDALE/LAWNDALE LOCAL IMPROVEMENT ALLEY - HIGHFIELD TO KIRKDALE |  |  |  | Subtotal: | 0
[6 empty] | (total price) PART 2 | 0
PART 3 DRAINAGE AND UNDERGROUND WORKS
| L | SEWER WORKS - CLAREMONT/FERNDALE LOCAL IMPROVEMENT ALLEY - KIRKDALE TO WALMER |  |  |  | Subtotal: | 0
| M | SEWER WORKS - BIRCHDALE/LAWNDALE LOCAL IMPROVEMENT ALLEY - HIGHFIELD TO KIRKDALE |  |  |  | Subtotal: | 0
[6 empty] | (total price) PART 3 | 0
| N | MOBILIZATION / DEMOBILIZATION |  |  |  | Subtotal: | 0
| TOTAL BID PRICE (GST extra) (in figures) |  |  |  |  | 0
Note on D2: Insert reference to "Prices" clause from the "Bidding Procedures". Also Revise the Header by inserting Tender # and revising the Tender Version number to match the Tender template used.