## Unit prices
FORM B:PRICES
(See "Prices" clause in tender document)
UNIT PRICES
Item | Description | Spec. Ref | Unit | Approximate Quantity | Unit Price | Amount
A. | LAND DRAINAGE SEWERS
A.1 | Land Drainage Sewers | CW 2130
a) | 300mm SDR 35 PVC
i) | Trenchless Installation, Class B Type 3 bedding, Class 3 backfill |  | m | 296 | 0 | 0
b) | 375mm SDR 35 PVC
i) | Trenchless Installation, Class B Type 3 bedding, Class 3 backfill |  | m | 100 | 0 | 0
c) | 450mm SDR 35 PVC
i) | Trenchless Installation, Class B Type 3 bedding, Class 3 backfill |  | m | 222.5 | 0 | 0
d) | 600mm C76-V RCP
i) | Trenchless Installation, Class B Type 3 bedding, Class 3 backfill |  | m | 264.6 | 0 | 0
e) | 750mm C76-V RCP
i) | Trenchless Installation, Class B Type 3 bedding, Class 3 backfill |  | m | 80.8 | 0 | 0
f) | 900mm C76-V RCP
i) | Trenchless Installation, Class B Type 3 bedding, Class 3 backfill |  | m | 93.3 | 0 | 0
A.2 | New Manholes | CW 2130
a) | SD-010
i) | 1200mm diameter base (MH6B.6,7,8,9,10,11,12,13,14,15,16) |  | vert. m | 51.2 | 0 | 0
ii) | 1500mm diameter x 1.83 base (MH6B.1,6) |  | vert. m | 13.2 | 0 | 0
iii) | 1500mm diameter x 2.44 base (MH6B.2) |  | vert. m | 7.3 | 0 | 0
iv) | 2100mm diameter x 1.83 base (MH6B.4) |  | vert. m | 7.5 | 0 | 0
v) | 2100mm diameter x 2.44 base (MH6B.3) |  | vert. m | 7.3 | 0 | 0
A.3 | Remove and Replace Existing Catch Basin | CW 2130
a) | SD-024 1800mm deep |  | each | 31 | 0 | 0
A.4 | Sewer Services | CW 2130
a) | 250mm CB Lead
i) | Trenchless Installation, Class B sand bedding, Class 3 backfill |  | m | 268 | 0 | 0
A.5 | Connecting to Existing Sewer | CW 2130/E18
a) | 250mm to Existing 250/300mm CB Leads |  | each | 7 | 0 | 0
b) | Connection to Existing 2100 LDS
i) | 600mm |  | L.S. | 1 | 0 | 0
ii) | 900mm |  | L.S. | 1 | 0 | 0
A.6 | Plugging Exsting Catch Basin Leads Under Pavement | CW 2130
a) | 150mm to 250mm |  | each | 38 | 0 | 0
A.7 | Abandoning Existing Sewers with Cement Stabilized Flowable Fill | CW 2130
a) | 300mm |  | m3 | 3 | 0 | 0
A.8 | Sewer Inspection (New Sewers) | CW 2145
a) | 300mm |  | m | 296 | 0 | 0
b) | 375mm |  | m | 100 | 0 | 0
c) | 450mm |  | m | 222.5 | 0 | 0
d) | 600mm |  | m | 264.6 | 0 | 0
e) | 750mm |  | m | 80.8 | 0 | 0
f) | 900mm |  | m | 93.3 | 0 | 0
A.9 | Sewer Inspection (Existing Sewers) | CW 2145
a) | 250/300mm CB Leads |  | m | 100 | 0 | 0
A.10 | RCP Three Edge Bearing Test | CW 2130
a) | 600mm |  | each | 1 | 0 | 0
b) | 750mm |  | each | 1 | 0 | 0
c) | 900mm |  | each | 1 | 0 | 0
B. | SURFACE RESTORATION
B.1 | Partial Slab Patches | CW 3230
a) | 150mm Reinforced Concrete Pavement |  | m2 | 450 | 0 | 0
b) | 200mm Reinforced Concrete Pavement |  | m2 | 100 | 0 | 0
B.2 | Miscellaneous Concrete Slab Renewal | CW 3235
a) | 100mm Sidewalk (SD-228A) |  | m2 | 85 | 0 | 0
B.3 | Concrete Curb Installation | CW 3240
a) | Barrier Curb (SD-204) |  | m | 500 | 0 | 0
b) | Ramp Curb (SD-229A) |  | m | 30 | 0 | 0
B.4 | Construction of Asphaltic Overlay | CW 3410
a) | Main Line Paving Type 1A |  | tonne | 100 | 0 | 0
B.5 | Construction of Asphalt Patches | CW 3410 | m2 | 50 | 0 | 0
C. | PROVISIONAL ITEMS
C.1 | Pre-Construction Building Inspection | E9 | each | 5 | 0 | 0
C.2 | Temporary Surface Restoration | E20
a) | Concrete |  | m2 | 200 | 0 | 0
b) | Sidewalk |  | m2 | 50 | 0 | 0
C.3 | Hydro Excavation for Utility Exploration | E11 | each | 5 | 0 | 0
C.4 | Re-Grading of Existing Sewer Services | CW 2110/E19
a) | 100 to 150mm
i) | Up to 1.5 m long |  | each | 5 | 0 | 0
ii) | Longer than to 1.5 m long |  | m | 25 | 0 | 0
C.5 | Sodding | CW 3510 | m2 | 300 | 0 | 0
C.6 | Change Conditions
a) | Change in Contract Conditions |  | L.S. | 1 | 100000 | 100000
TOTAL BID PRICE (GST extra) (in numbers) |  |  |  |  | 100000
Name of Bidder
Note on C2: Insert reference to "Prices" clause from the "Bidding Procedures". Also Revise the Header by inserting Tender # and revising the Tender Version number to match the Tender template used.
Note on A3: For Tenders with Budgets enter here. Format is BUDGET: $###.###.##