## FORM B(R2) - PRICES
FORM B(R2): PRICES
(SEE B10)
UNIT PRICES
ITEM | DESCRIPTION | SPEC. | UNIT | APPROX. | UNIT PRICE | AMOUNT
|  | REF. |  | QUANTITY
A | EXTERNAL POINT REPAIRS AND STABILIZATION
A.1 | Sewer Repair - Up to 3.0 metres long (SD-022A) | CW2130 / E19
a) | 300 mm PVC SDR 35 |  |  |  |  | 0
i) | Class 3 Backfill |  | each | 5 |  | 0
b) | 375 mm PVC SDR 35 |  |  |  |  | 0
i) | Class 3 Backfill |  | each | 2 |  | 0
c) | 525 mm Concrete Pipe (C76-V) |  |  |  |  | 0
i) | Class 3 Backfill |  | each | 1 |  | 0
d) | 600 mm Concrete Pipe (C76-V) |  |  |  |  | 0
i) | Class 3 Backfill Over 5.0m deep |  | each | 1 |  | 0
e) | 600 mm PVC SDR 35 |  |  |  |  | 0
i) | Class 3 Backfill |  | each | 2 |  | 0
f) | 750 mm Concrete Pipe (C76-IV) |  |  |  |  | 0
i) | Class 3 Backfill |  | each | 1 |  | 0
g) | 1050 mm Concrete Pipe (C76-IV) |  |  |  |  | 0
i) | Class 3 Backfill |  | each | 1 |  | 0
A.2 | External Patching of 750 mm Lined Brick CS |  |  |  |  | 0
i) | Class 3 Backfill |  | each | 1 |  | 0
A.3 | Sewer Repair - In Addition to First 3.0 metres (SD-022B) | CW2130 / E19
a) | 300 mm PVC SDR 35 |  |  |  |  | 0
i) | Class 3 Backfill |  | m | 22
0
b) | 525 mm Concrete Pipe (C76-V) |  |  |  |  | 0
i) | Class 3 Backfill Over 5.0m deep |  | m | 1 |  | 0
0
c) | 1050 mm Concrete Pipe (C76-IV) |  |  |  |  | 0
i) | Class 3 Backfill |  | m | 27 |  | 0
0
A.4 | Concrete Collar
a) | 750 mm diameter | E15 | each | 2 |  | 0
0
A.5 | Connecting to Existing Manhole | CW 2130
a) | 1050 mm Concrete Pipe (C76-IV) |  | each | 1 |  | 0
A.6 | Sewer Cleaning (Plinguet St.) | CW2140 / E18
a) | 300 mm diameter | E20 | m | 4 |  | 0
A.7 | Sewer Services | CW2130 / E19
a) | 150 mm PVC SDR 35 (Trenchless Installation, Class B Type 2 bedding, Class 3 Backfill) |  |  |  |  | 0
i) | Up to 1.5 m long |  | each | 6 |  | 0
A.8 | Connecting New Sewer Service to Existing Sewer Service | CW2130
a) | 150 mm PVC SDR 35 |  | each | 6 |  | 0
0
A.9 | Plugging and Abandoning Existing Sewers | CW2130
a) | Plugging Existing Sewers Smaller than 300 mm |  | each | 1 |  | 0
b) | Abandoning Existing Sewers Greater than 300 mm with Cement Stabilized Flowable Fill |  | m3 | 1 |  | 0
0
A.10 | Sewer Inspection (Following Repair) | CW2145
a) | 300 mm to 750 mm |  | m | 894 |  | 0
b) | 1050 mm to 2400 mm |  | m | 29 |  | 0
0
A.11 | Sewer Service Inspection | CW2145
a) | 150 mm |  | m | 40 |  | 0
0
A.12 | Install 400 mm CSP c/w Culvert End Marker | CW3610 | m | 2 |  | 0
0
A.13 | Install 150 mm PVC DR35 (rerouting sub-drain at William St.) | CW2130 | m | 11 |  | 0
a) | Trenchless installation, Class B Type 2 Bedding, Class 3 Backfill
A.14 | Surface Restorations | CW3230 / E5
a) | Full Slab Replacement for Early Opening |  |  |  |  | 0
i) | 230 mm Concrete Pavement for Plain-Dowelled |  | m2 | 30 |  | 0
ii) | 200 mm Concrete Pavement Reinforced |  | m2 | 30 |  | 0
b) | Partial Slab Patches for Early Opening |  |  |  |  | 0
i) | 230 mm Concrete Pavement for Plain-Dowelled |  | m2 | 30 |  | 0
ii) | 200 mm Concrete Pavement Reinforced |  | m2 | 30 |  | 0
c) | Drilled Dowels |  |  |  |  | 0
i) | 19.1 mm |  | each | 100 |  | 0
d) | Drilled Tie Bars |  |  |  |  | 0
i) | 15 M |  | each | 300 |  | 0
0
A.15 | Miscellaneous Concrete Slab Renenwal | CW3230 / E6
a) | Sidewalk SD-204 |  | m2 | 15 |  | 0
0
A.16 | Concrete Curb Installation | CW2130
a) | Barrier | SD-204 |  |  |  | 0
i) | 150 mm reveal |  | m | 5 |  | 0
b) | Modified Barrier | SD-203B |  |  |  | 0
i) | 150 mm reveal |  | m | 2 |  | 0
0
A.17 | Construction of Asphaltic Concrete | CW3410 / E13
a) | Overlays Type 1A |  | tonne | 40 |  | 0
0
A.18 | Landscaping
a) | Sodding | CW3510 |  |  |  | 0
i) | Width < 600mm |  | m2 | 10 |  | 0
ii) | Width >/= 600mm |  | m2 | 30 |  | 0
A | EXTERNAL POINT REPAIRS AND STABILIZATION |  |  |  | Subtotal: | 0
B | MH REPAIRS AND REPLACEMENTS
B.1 | Manholes | CW2130
a) | Remove and Replace Existing MH
i) | 1200 mm diameter 1.22m |  | vt.m. | 14 |  | 0
b) | Replace Benching (Archibald St.) |  | each | 1 |  | 0
c) | Patching Existing Manholes (Albert St.) |  | vt.m. | 1 |  | 0
B.2 | Removal of Existing Manholes, Catch Basins or Catch Pits | CW2130
a) | Removal of Existing Manholes |  | each | 1 |  | 0
0
B.3 | Abandon 1200 mm dia. Manhole | CW2130 | each | 1 |  | 0
0
B.4 | Inspect Manhole | CW2145 | each | 5 |  | 0
B.5 | Construction of Asphalt Concrete Patches Type 1A | CW3410 / E13 | m2 | 30 |  | 0
0
B.6 | Construction of Asphalt Concrete Overlays Type 1A | CW3410 | tonne | 10 |  | 0
B | MH REPAIRS AND REPLACEMENTS |  |  |  | Subtotal: | 0
C | WINAKWA ROAD - 200 mm SEWER RENEWAL
C.1 | Wastewater Sewer | CW 2130 / E19
a) | 200 mm PVC SDR 35
i) | Trenchless Installation, Class B Type 2 Bedding, Class 3 Backfill |  | m | 22.3 |  | 0
0
C.2 | Manhole | CW 2130
a) | SD-010 |  |  |  |  | 0
i) | 1200 mm base |  | vert. m | 3.1 |  | 0
0
C.3 | Connecting to Existing Manhole | CW 2130
a) | 200 mm PVC SDR 35 |  | each | 2 |  | 0
0
C.4 | Regrading of Existing Sewer Service | CW 2130 / E19 |  |  |  | 0
a) | longer than 1.5 m |  | m | 8.5 |  | 0
C.5 | Connecting New Sewer Service to Existing Sewer Service | CW 2130
a) | 150 mm PVC SDR 35 |  | each | 1 |  | 0
0
C.6 | Sewer Inspection | CW 2145
a) | 200 mm to 900 mm |  | m | 25 |  | 0
0
C.7 | Sewer Service Inspection | CW 2145
a) | 150 mm |  | m | 8.5 |  | 0
C.8 | Plugging and Abandoning Existing Sewers | CW2130
a) | Plugging Existing Sewers Smaller than 300 mm |  | each | 1 |  | 0
C.9 | Surface Restorations | CW 3230 / E5
a) | Partial Slab Patches |  |  |  |  | 0
i) | 200 mm Reinforced Concrete Pavement |  | m2 | 20 |  | 0
0
C.10 | Construction of Asphaltic Concrete | CW 3410 / E13
a) | Overlays Type 1A |  | tonne | 1 |  | 0
C.11 | Concrete Curb Installation | CW2130
a) | Barrier | SD-204 |  |  |  | 0
i) | 150 mm reveal |  | m | 5 |  | 0
C.12 | Miscellaneous Concrete Slab Renenwal | CW3230 / E6
a) | Sidewalk SD-204 |  | m2 | 5 |  | 0
C | WINAKWA ROAD - 200 mm SEWER RENEWAL |  |  |  | Subtotal: | 0
D | SPENCE STREET - 300 mm SEWER RENEWAL
D.1 | Wastewater Sewer | CW 2130
a) | 300 mm PVC SDR 35
i) | Trenchless Installation, Class B Type 2 Bedding, Class 3 Backfill |  | m | 3.5 |  | 0
0
D.2 | Connecting to Existing Manhole | CW 2130
a) | 300 mm PVC SDR 35 |  | each | 2 |  | 0
0
D.3 | Sewer Inspection | CW 2145
a) | 200 mm to 900 mm |  | m | 3.5 |  | 0
0
D.4 | Surface Restorations | CW 3230 / E5
a) | Partial Slab Patches |  |  |  |  | 0
i) | 200 mm Reinforced Concrete Pavement |  | m2 | 20 |  | 0
0
D.5 | Construction of Asphaltic Concrete | CW 3410 / E13
a) | Overlays Type 1A |  | tonne | 2.5 |  | 0
D | SPENCE STREET - 300 mm SEWER RENEWAL |  |  |  | Subtotal: | 0
E | KINGSTON ROW - 300 mm SEWER RENEWAL
E.1 | Wastewater Sewer | CW 2130
a) | 300 mm PVC SDR 35
i) | Trenchless Installation, Class B Type 2 Bedding, Class 3 Backfill |  | m | 109.5 |  | 0
0
E.2 | Manhole | CW 2130
a) | SD-010 |  |  |  |  | 0
i) | 1200 mm base |  | vert. m | 5.7 |  | 0
0
E.3 | Regrading of Existing Sewer Service | CW 2130 / E19
a) | 150 mm PVC SDR 35 (Trenchless Installation, Class B Type 2 bedding, Class 3 Backfill) |  |  |  |  | 0
i) | Up to 1.5 m long |  | each | 7 |  | 0
ii) | longer than 1.5 m |  | m | 72 |  | 0
E.4 | Connecting to Existing Manhole | CW 2130
a) | 300 mm PVC SDR 35 |  | each | 2 |  | 0
0
E.5 | Connecting New Sewer Service to Existing Sewer Service | CW 2130
a) | 150 mm PVC SDR 35 |  | each | 13 |  | 0
0
E.6 | Sewer Inspection | CW 2145
a) | 200 mm to 900 mm |  | m | 110 |  | 0
0
E.7 | Abandoning existing sewers larger than 300 millimetres in diameter | CW 2130 | m3 | 7.6 |  | 0
E.8 | Surface Restorations | CW 3230 / E5
a) | Partial Slab Patches |  |  |  |  | 0
i) | 200 mm Reinforced Concrete Pavement |  | m2 | 80 |  | 0
0
E.9 | Miscellaneous Concrete Slab Renenwal | CW3230 / E6
a) | Sidewalk SD-204 |  | m2 | 22 |  | 0
0
E.11 | Concrete Curb Renewal | CW2130
a) | Barrier | SD-204 |  |  |  | 0
i) | 150 mm reveal |  | m | 40 |  | 0
0
E.12 | Construction of Asphaltic Concrete | CW3410 / E13
a) | Overlays Type 1A |  | tonne | 40 |  | 0
0
E.13 | Landscaping | CW3520
a) | Sodding | CW3510 |  |  |  | 0
i) | Width < 600mm |  | m2 | 30 |  | 0
ii) | Width >/= 600mm |  | m2 | 20 |  | 0
E | KINGSTON ROW - 300 mm SEWER RENEWAL |  |  |  | Subtotal: | 0
F | PROVISIONAL ITEMS
F.1 | Cement Stabilized Fill | CW 2030/ CW 2160 | m3 | 20 |  | 0
F.2 | Sewer Service Risers | CW 2130
a) | SD - 015 |  |  |  |  | 0
i) | 150 mm |  | vert. m | 5 |  | 0
0
F.3 | Sewer Inspection (Following Repair) | CW2145
a) | 250 mm to 900 mm |  | m | 30 |  | 0
b) | 1050 mm to 2400 mm |  | m | 91 |  | 0
0
F.4 | Watermain Repair - Up to 3.0 metres long | CW 2110
a) | 150 mm |  |  |  |  | 0
i) | Class B Sand Bedding, Class 3 Backfill |  | each | 1 |  | 0
b) | 300 mm |  |  |  |  | 0
i) | Class B Sand Bedding, Class 3 Backfill |  | each | 1 |  | 0
c) | 400 mm |  |  |  |  | 0
i) | Class B Sand Bedding, Class 3 Backfill |  | each | 1 |  | 0
0
F.5 | Watermain Repair - In Addition to First 3.0 metres | CW 2110
a) | 150 mm |  |  |  |  | 0
i) | Class B Sand Bedding, Class 3 Backfill |  | m | 2 |  | 0
b) | 300 mm |  |  |  |  | 0
i) | Class B Sand Bedding, Class 3 Backfill |  | m | 2 |  | 0
c) | 400 mm |  |  |  |  | 0
i) | Class B Sand Bedding, Class 3 Backfill |  | m | 2 |  | 0
F.6 | Watermain Fittings | CW 2110 |  |  |  | 0
a) | Bends (SD-005) |  |  |  |  | 0
i) | 150 mm - 45o |  | each | 4 |  | 0
ii) | 300 mm - 45o |  | each | 4 |  | 0
iii) | 400 mm - 45o |  | each | 4 |  | 0
0
F.7 | Watermain Valve | CW2110 |  |  |  | 0
a) | 150 mm |  | each | 1 |  | 0
b) | 300 mm |  | each | 1 |  | 0
c) | 400 mm |  | each | 1 |  | 0
F.8 | Concrete Patching – Up to 1.0 metre long (Portage ave.) | E14 |  |  |  | 0
a) | 2400 mm |  | each | 2 |  | 0
F.9 | Drainage Connection Pipe | CW 2130
a) | 250 mm |  | m | 1 |  | 0
0
F.10 | Remove and Replace Existing Catch Basin / Catch Pit | CW 2130 |  |  |  | 0
a) | SD-023 |  | each | 1 |  | 0
b) | SD-024 |  | each | 1 |  | 0
0
F.11 | Connection of CB Lead to LDS Pipe | CW 2130 | each | 1 |  | 0
0
F.12 | Replacing Standard Frames and Covers | CW 2130 |  |  |  | 0
a) | AP-004 Standard Frame for Manhole and Catch Basin |  | each | 1 |  | 0
b) | AP-008 Barrier Curb and Gutter Frame |  | each | 1 |  | 0
c) | AP-009 Barrier Curb and Gutter Cover |  | each | 1 |  | 0
0
F.13 | Replacing Existing Manhole or Catch Basin Rungs | CW 2130 | each | 10 |  | 0
F | PROVISIONAL ITEMS |  |  |  | Subtotal: | 0
SUMMARY
A | EXTERNAL POINT REPAIRS AND STABILIZATION |  |  |  | Subtotal: | 0
B | MH REPAIRS AND REPLACEMENTS |  |  |  | Subtotal: | 0
C | WINAKWA ROAD - 200 mm SEWER RENEWAL |  |  |  | Subtotal: | 0
D | SPENCE STREET - 300 mm SEWER RENEWAL |  |  |  | Subtotal: | 0
E | KINGSTON ROW - 300 mm SEWER RENEWAL |  |  |  | Subtotal: | 0
F | PROVISIONAL ITEMS |  |  |  | Subtotal: | 0
TOTAL BID PRICE (GST extra) (in figures) |  |  |  |  | 0