## Form B - Ness Ave.
FORM B: PRICES
(SEE B9)
CODE | ITEM | DESCRIPTION | SPEC. REF. | UNIT | APPROX. QUANTITY | UNIT PRICE | AMOUNT
| A | EARTH AND BASE WORKS
A003 | A.1 | Excavation | CW 3110-R9 | m³ | 400 |  | 0
A004 | A.2 | Sub-Grade Compaction | CW 3110-R9 | m² | 1270 |  | 0
A007 | A.3 | Crushed Sub-base Material | CW 3110-R9
A008 | i) | 50 mm - Limestone |  | tonne | 700 |  | 0
A010 | A.4 | Supplying and Placing Base Course Material | CW 3110-R9 | m³ | 100 |  | 0
A012 | A.5 | Grading of Boulevards | CW 3110-R9 | m² | 150 |  | 0
A022 | A.6 | Separation/Reinforcement Geotextile Fabric | CW 3130-R1 | m² | 1270 |  | 0
| A | EARTH AND BASE WORKS |  |  |  |  | 0
| B | ROADWORKS - REMOVALS/RENEWALS
B001 | B.1 | Pavement Removal | CW 3110-R9
B002 | i) | Concrete Pavement |  | m² | 1270 |  | 0
B004 | B.2 | Slab Replacement | CW 3230-R5
B013 | i) | 200 mm Concrete Pavement (Plain-Dowelled) |  | m² | 685 |  | 0
B017 | B.3 | Partial Slab Patches | CW 3230-R5
B026 | i) | 200 mm Concrete Pavement (Type A) |  | m² | 40 |  | 0
B027 | ii) | 200 mm Concrete Pavement (Type B) |  | m² | 375 |  | 0
B029 | iv) | 200 mm Concrete Pavement (Type D) |  | m² | 100 |  | 0
B047 | B.4 | Partial Slab Patches - Early Opening (24 hour) | CW 3230-R5
B057 | i) | 200 mm Concrete Pavement (Type B) |  | m² | 80 |  | 0
B059 | ii) | 200 mm Concrete Pavement (Type D) |  | m² | 20 |  | 0
B064 | B.5 | Slab Replacement - Early Opening (72 hour) | CW 3230-R5
B073 | i) | 200 mm Concrete Pavement (Plain-Dowelled) |  | m² | 385 |  | 0
B094 | B.6 | Drilled Dowels | CW 3230-R5
B095 | i) | 19.1 mm Diameter |  | each | 1564 |  | 0
B097 | B.7 | Drilled Tie Bars | CW 3230-R5
B098 | i) | 20 M Deformed Tie Bar |  | each | 1324 |  | 0
B100 | B.8 | Miscellaneous Concrete Slab Removal | CW 3235-R6
B101 | i) | Median Slab |  | m² | 50 |  | 0
B104 | ii) | Sidewalk |  | m² | 556 |  | 0
B107 | B.9 | Miscellaneous Concrete Slab Installation | CW 3235-R6
B108 | i) | Median Slab | SD-227A | m² | 50 |  | 0
B111 | ii) | Sidewalk | SD-228A | m² | 10 |  | 0
B114 | B.10 | Miscellaneous Concrete Slab Renewal | CW 3235-R6
B118 | i) | Sidewalk | SD-228A
B119 |  | a) Less than 5 sq.m. |  | m² | 25 |  | 0
B120 |  | b) 5 sq.m. to 20 sq.m. |  | m² | 25 |  | 0
B121 |  | c) Greater than 20 sq.m. |  | m² | 125 |  | 0
B122 | ii) | Bullnose | SD-227C | m² | 30 |  | 0
B126 | B.11 | Concrete Curb Removal | CW 3240-R6
B127 | i) | Barrier * |  | m | 883 |  | 0
B132 | ii) | Curb Ramp |  | m | 90 |  | 0
B135 | B.12 | Concrete Curb Installation | CW 3240-R6
B136 | i) | Barrier (150 mm ht, Dowelled) | SD-205 | m | 457 |  | 0
B139 | ii) | Modified Barrier (150 mm ht, Dowelled) | SD-203B | m | 120 |  | 0
B154 | B.13 | Concrete Curb Renewal | CW 3240-R6
B159 | i) | Barrier (150 mm ht, Separate) | SD-203A
B160 |  | a) Less than 3 m |  | m | 10 |  | 0
B161 |  | b) 3 m to 30 m |  | m | 242 |  | 0
B162 |  | c) Greater than 30 m |  | m | 120 |  | 0
B188 | B.14 | Supply and Installation of Dowel Assemblies | CW 3310-R10 | m | 509 |  | 0
B190 | B.15 | Construction of Asphaltic Concrete Overlay | CW 3410-R7
B191 | i) | Main Line Paving
B193 |  | a) Type IA |  | tonne | 1950 |  | 0
B194 | ii) | Tie-ins and Approaches
B195 |  | a) Type IA |  | tonne | 300 |  | 0
B200 | B.16 | Planing of Pavement | CW 3450-R4
B201 | i) | 0 - 50 mm Depth (Asphalt) |  | m² | 6050 |  | 0
B202 | ii) | 50 - 100 mm Depth (Asphalt) |  | m² | 2800 |  | 0
B203 | iii) | 0 - 50 mm Depth (Concrete) |  | m² | 200 |  | 0
B206 | B.17 | Pavement Repair Fabric | E15 | m² | 120 |  | 0
B207 | B.18 | Pavement Patching | E14 | m² | 120 |  | 0
| B.19 | Recycled Concrete Base Course Material | E11 | m³ | 50 |  | 0
| B.20 | Asphalt Patching Over Full Depth Concrete Repairs | E12 | tonne | 120 |  | 0
| B | ROADWORKS - REMOVALS/RENEWALS |  |  |  |  | 0
| C | ROADWORKS - NEW CONSTRUCTION
C001 | C.1 | Concrete Pavements, Median Slabs, Bull-noses, and Safety Medians | CW 3310-R10
C010 | i) | Construction of 200 mm Concrete Pavement (Plain-Dowelled) |  | m² | 1270 |  | 0
C017 | ii) | Construction of Monolithic Curb and Sidewalk (1000mm width) | SD-228B | m² | 480 |  | 0
C032 | C.2 | Concrete Curbs, Curb and Gutter, and Splash Strips | CW 3310-R10
C046 | i) | Construction of Curb Ramp (10mm ht, type) | SD-229E | m | 177 |  | 0
| C | ROADWORKS - NEW CONSTRUCTION |  |  |  |  | 0
| D | JOINT AND CRACK SEALING
D005 | D.1 | Longitudinal Joint & Crack Filling ( > 25mm in width ) | CW 3250-R6 | m | 300 |  | 0
D006 | D.2 | Reflective Crack Maintenance | CW 3250-R6 | m | 1200 |  | 0
| D | JOINT AND CRACK SEALING |  |  |  |  | 0
| E | ASSOCIATED DRAINAGE AND UNDERGROUND WORKS
E006 | E.1 | Catch Pit | CW 2130-R10
E007 | i) | SD-023 |  | each | 5 |  | 0
E008 | E.2 | Sewer Service | CW 2130-R10
E009 | i) | 250 mm
E010 |  | a) in a Trench, Class B Type 2 bedding, Class 5 Backfill |  | m | 15 |  | 0
E023 | E.3 | Replacing Standard Frames & Covers | CW 2130-R10
E024 | i) | AP-004 - Standard Frame for Manhole and Catch Basin |  | each | 1 |  | 0
E025 | ii) | AP-005 - Standard Solid Cover for Standard Frame |  | each | 1 |  | 0
E026 | iii) | AP-006 - Standard Grated Cover for Standard Frame |  | each | 1 |  | 0
E028 | iv) | AP-008 - Barrier Curb and Gutter Inlet Frame and Box |  | each | 1 |  | 0
E029 | v) | AP-009 - Barrier Curb and Gutter Inlet Cover |  | each | 1 |  | 0
E034 | E.4 | Connecting to Existing Catch Basin | CW 2130-R10
E035 | i) | 250 mm Drainage Connection Pipe |  | each | 5 |  | 0
| E | ASSOCIATED DRAINAGE AND UNDERGROUND WORKS |  |  |  |  | 0
| F | ADJUSTMENTS
F001 | F.1 | Adjustment of Catch Basins / Manholes Frames | CW 3210-R6 | each | 10 |  | 0
F002 | F.2 | Replacing Existing Risers | CW 2130-R10
F002A | i) | Pre-cast concrete risers |  | vert. m | 1 |  | 0
F003 | F.3 | Lifter Rings | CW 3210-R6
F004 | i) | 38mm |  | each | 2 |  | 0
F005 | ii) | 51mm |  | each | 2 |  | 0
F006 | iii) | 64mm |  | each | 2 |  | 0
F007 | iv) | 76mm |  | each | 2 |  | 0
F009 | F.4 | Adjustment of Valve Boxes | CW 3210-R6 | each | 2 |  | 0
F010 | F.5 | Valve Box Extensions | CW 3210-R6 | each | 3 |  | 0
F011 | F.6 | Adjustment of Curb Stop Boxes | CW 3210-R6 | each | 2 |  | 0
| F | ADJUSTMENTS |  |  |  |  | 0
| G | LANDSCAPING
G001 | G.1 | Sodding | CW 3510-R8
G002 | i) | width < 600mm |  | m² | 50 |  | 0
G003 | ii) | width > or = 600mm |  | m² | 100 |  | 0
| G | LANDSCAPING |  |  |  |  | 0
SUMMARY
| A | EARTH AND BASE WORKS | 0 | 0 | 0 | Subtotal: | 0
| B | ROADWORKS - REMOVALS/RENEWALS | 0 | 0 | 0 | Subtotal: | 0
| C | ROADWORKS - NEW CONSTRUCTION | 0 | 0 | 0 | Subtotal: | 0
| D | JOINT AND CRACK SEALING | 0 | 0 | 0 | Subtotal: | 0
| E | ASSOCIATED DRAINAGE AND UNDERGROUND WORKS | 0 | 0 | 0 | Subtotal: | 0
| F | ADJUSTMENTS | 0 | 0 | 0 | Subtotal: | 0
| G | LANDSCAPING | 0 | 0 | 0 | Subtotal: | 0
| TOTAL BID PRICE (GST extra) (in figures) |  |  |  |  | 0
(in words) _____________________________________________________________________________________________________________________________
______________________________________________________________________________________________________________________________
0