## 332-2014
FORM B: PRICES
(SEE B10)
UNIT PRICES
CODE | ITEM | DESCRIPTION | SPEC. | UNIT | APPROX. | UNIT PRICE | AMOUNT
|  |  | REF. |  | QUANTITY
| A | KENASTON BOULEVARD
EARTH AND BASE WORKS
A003 | A.1 | Excavation | E12 | m³ | 500 |  | 0
A004 | A.2 | Sub-Grade Compaction | CW 3110-R18 | m² | 19700 |  | 0
A007 | A.3 | Crushed Sub-base Material | CW 3110-R18
A007A | i) | 50 mm |  | tonne | 8300 |  | 0
A038A | ii) | 150 mm |  | tonne | 37600 |  | 0
A010 | A.4 | Supplying and Placing Base Course Material | CW 3110-R18 | m³ | 2950 |  | 0
A012 | A.5 | Grading of Boulevards | CW 3110-R18/ E12 | m² | 1300 |  | 0
A013 | A.6 | Ditch Grading | CW 3110-R18/ E12 | m² | 3500 |  | 0
A022 | A.7 | Separation Geotextile Fabric | CW 3130-R4 | m² | 19700 |  | 0
A022A | A.8 | Supply and Install Geogrid | CW 3135-R1 | m² | 4000 |  | 0
A028 | A.9 | Common Excavation- Suitable site material | E12 | m³ | 2800 |  | 0
A030 | A.10 | Fill Material | E12
A031 | i) | Placing Suitable Site Material |  | m³ | 2800 |  | 0
A033 | ii) | Supplying and Placing Imported Material |  | m³ | 4400 |  | 0
A038
ROADWORKS - RENEWALS
B001 | A.11 | Pavement Removal | CW 3110-R18
B002 | i) | Concrete Pavement |  | m² | 100 |  | 0
B003 | ii) | Asphalt Pavement |  | m² | 2450 |  | 0
B094 | A.12 | Drilled Dowels | CW 3230-R8
B095 | i) | 19.1 mm Diameter |  | each | 5 |  | 0
B126r | A.13 | Concrete Curb Removal | CW 3240-R10
B129r | i) | Curb and Gutter |  | m | 460 |  | 0
B221
ROADWORKS - NEW CONSTRUCTION
C001 | A.14 | Concrete Pavements, Median Slabs, Bull-noses, and Safety Medians | CW 3310-R15
C018 | i) | Construction of Monolithic Concrete Bull-noses | SD-227C | m² | 3 |  | 0
C032 | A.15 | Concrete Curbs, Curb and Gutter, and Splash Strips | CW 3310-R15
| i) | Construction of Semi-Mountable Curb and Gutter "Type C" (125 mm ht, Integral, 600 mm width, 170 mm Plain Concrete Pavement, Slip Form Paving) | CW 3310-R15 | m | 400 |  | 0
C055 | A.16 | Construction of Asphaltic Concrete Pavements | CW 3410-R10
C056 | i) | Main Line Paving
C058 | a) | Type IA |  | tonne | 2450 |  | 0
C059 | ii) | Tie-ins and Approaches
C060 | a) | Type IA |  | tonne | 50 |  | 0
C063 | A.17 | Construction of Asphaltic Concrete Base Course (Type III) | CW 3410-R10 | tonne | 4700 |  | 0
0
|  | JOINT AND CRACK SEALING |  |  |  |  | 0
D002 | A18. | Crack Sealing | E26 | m | 400 |  | 0
D006 | A.19 | Reflective Crack Maintenance | CW 3250-R7 | m | 1000 |  | 0
D006
ASSOCIATED DRAINAGE AND UNDERGROUND WORKS
E003 | A.20 | Catch Basin | CW 2130-R12
E004 | i) | SD-024, 1200 mm deep |  | each | 3 |  | 0
E006 | A.21 | Catch Pit | CW 2130-R12
E007 | i) | SD-023 |  | each | 3 |  | 0
| A.22 | Ditch Inlet Grate | E16 | each | 3 |  | 0
E047 | A.23 | Removal of Existing Catch Pit (Curb Inlet) | CW 2130-R12 | each | 3 |  | 0
| A.24 | Removal of Existing CMP Manhole | CW 2130-R12 | each | 3 |  | 0
E051 | A.25 | Installation of Subdrains | CW 3120-R4 | m | 72 |  | 0
E052s | A.26 | Corrugated Steel Pipe Culvert - Supply | CW 3610-R4/ E17
E053s | i) | (250 mm, 1.6mm gauge) |  | m | 34 |  | 0
E053As | ii) | (300 mm, 1.6mm gauge) |  | m | 12 |  | 0
E055s | iii) | (450 mm, 2.0mm gauge) |  | m | 91 |  | 0
E057s | iv) | (900 mm, 2.8mm gauge) |  | m | 140 |  | 0
E057i | A.27 | Corrugated Steel Pipe Culvert - Install | CW 3610-R4/ E17
E058i | i) | (250 mm, 1.6mm gauge) |  | m | 34 |  | 0
E058Ai | ii) | (300 mm, 1.6mm gauge) |  | m | 12 |  | 0
E060i | iii) | (450 mm, 2.0mm gauge) |  | m | 91 |  | 0
E062i | iv) | (900 mm, 2.8mm gauge) |  | m | 140 |  | 0
E067 | A.28 | Connections to Existing Culverts | CW 3610-R4/ E17 | each | 7 |  | 0
| A.29 | Clean Existing CMP | E17 | m | 91 |  | 0
E068 | A.30 | Plugging and Abandoning of Existing Pipe Culverts | CW 3610-R5 | m³ | 6 |  | 0
E069 | A.31 | Removal of Existing Culverts | E17 | m | 10 |  | 0
0
|  | LANDSCAPING |  |  |  |  | 0
G005 | A.32 | Salt Tolerant Grass Seeding | E13 | m² | 30000 |  | 0
| A.33 | Supply and Install Erosion Control Blanket | E22 | m² | 260 |  | 0
MISCELLANEOUS
H013 | A.34 | Grouted Stone Riprap | CW 3615-R3 | m³ | 40 |  | 0
| A.35 | Reclaimed Asphalt | E18 | m³ | 65 |  | 0
| A.36 | French Drains | E19 | each | 24 |  | 0
| A.37 | Traffic Signals | E24 | LS | 1 |  | 0
| A | KENASTON BOULEVARD |  |  |  |  | 0
| B | WAVERLEY REALIGNMENT
EARTH AND BASE WORKS
A003 | B.1 | Excavation | E12 | m³ | 15000 |  | 0
A004 | B.2 | Sub-Grade Compaction | CW 3110-R18 | m² | 5350 |  | 0
A007 | B.3 | Crushed Sub-base Material | CW 3110-R18
A007A | i) | 50 mm |  | tonne | 2900 |  | 0
A038A | ii) | 150 mm |  | tonne | 8500 |  | 0
A010 | B.4 | Supplying and Placing Base Course Material | CW 3110-R18 | m³ | 850 |  | 0
A012 | B.5 | Grading of Boulevards | CW 3110-R18/ E12 | m² | 130 |  | 0
A013 | B.6 | Ditch Grading | CW 3110-R18/ E12 | m² | 2400 |  | 0
A022 | B.7 | Separation Geotextile Fabric | CW 3130-R4 | m² | 5350 |  | 0
A022A | B.8 | Supply and Install Geogrid | CW 3135-R1 | m² | 400 |  | 0
A028 | B.9 | Common Excavation- Suitable site material | E12 | m³ | 500 |  | 0
A030 | B.10 | Fill Material | E12
A031 | i) | Placing Suitable Site Material |  | m³ | 500 |  | 0
ROADWORKS - RENEWALS
B001 | B.11 | Pavement Removal | CW 3110-R18
B003 | i) | Asphalt Pavement |  | m² | 5450 |  | 0
B094 | B.12 | Drilled Dowels | CW 3230-R8
B095 | i) | 19.1 mm Diameter |  | each | 5 |  | 0
B100r | B.13 | Miscellaneous Concrete Slab Removal | CW 3235-R9
B101r | i) | Median Slab |  | m² | 25 |  | 0
B105r | ii) | Bullnose |  | m² | 7 |  | 0
B126r | B.14 | Concrete Curb Removal | CW 3240-R10
B129r | i) | Curb and Gutter |  | m | 200 |  | 0
ROADWORKS - NEW CONSTRUCTION
C001 | B.15 | Concrete Pavements, Median Slabs, Bull-noses, and Safety Medians | CW 3310-R15
C014 | i) | Construction of Concrete Median Slabs | SD-227A | m² | 45 |  | 0
C018 | ii) | Construction of Monolithic Concrete Bull-noses | SD-227C | m² | 3 |  | 0
C019 | B.16 | Concrete Pavements for Early Opening | CW 3310-R15
C026 | i) | Construction of 200 mm Concrete Pavement for Early Opening 72h (Reinforced) |  | m² | 30 |  | 0
C032 | B.17 | Concrete Curbs, Curb and Gutter, and Splash Strips | CW 3310-R15
| i) | Construction of Semi-Mountable Curb and Gutter "Type A" (125 mm ht, Integral, 600 mm width, 170 mm Plain Concrete Pavement, Slip Form Paving) | CW 3310-R15 | m | 200 |  | 0
C055 | B.18 | Construction of Asphaltic Concrete Pavements | CW 3410-R10
C056 | i) | Main Line Paving
C058 | a) | Type IA |  | tonne | 650 |  | 0
C059 | ii) | Tie-ins and Approaches
C060 | a) | Type IA |  | tonne | 50 |  | 0
C063 | B.19 | Construction of Asphaltic Concrete Base Course (Type III) | CW 3410-R10 | tonne | 1260 |  | 0
JOINT AND CRACK SEALING
D006 | B.20 | Reflective Crack Maintenance | CW 3250-R7 | m | 400 |  | 0
ASSOCIATED DRAINAGE AND UNDERGROUND WORKS
| B.21 | Culverts Supplied by the City (600 mm, 2.8mm gauge) | E17 | LS | 1 |  | 0
E057i | B.22 | Corrugated Steel Pipe Culvert - Install | CW 3610-R4/ E17
E061i | i) | (600 mm, 2.8mm gauge) |  | m | 47 |  | 0
E067 | B.23 | Connections to Existing Culverts | CW 3610-R4/ E17 | each | 2 |  | 0
| B.24 | Clean Existing CMP | E17 | m | 18 |  | 0
E069 | B.25 | Removal of Existing Culverts | E17 | m | 14 |  | 0
0
|  | LANDSCAPING |  |  |  |  | 0
G005 | B.26 | Salt Tolerant Grass Seeding | E13 | m² | 12500 |  | 0
MISCELLANEOUS
| B.27 | Reclaimed Asphalt | E18 | m³ | 40 |  | 0
| B | WAVERLEY REALIGNMENT |  |  |  |  | 0
| C | PROVISIONAL ITEMS
ASSOCIATED DRAINAGE AND UNDERGROUND WORKS
E052s | C.1 | Corrugated Steel Pipe Culvert - Supply | CW 3610-R4
E053s | i) | (250 mm, 1.6mm gauge) |  | m | 102 |  | 0
E056s | ii) | (600 mm, 2.8mm gauge) |  | m | 18 |  | 0
E057i | C.2 | Corrugated Steel Pipe Culvert - Install | CW 3610-R4
E058i | i) | (250 mm, 1.6mm gauge) |  | m | 102 |  | 0
E061i | ii) | (600 mm, 2.8mm gauge) |  | m | 18 |  | 0
E068 | C.3 | Plugging and Abandoning of Existing Pipe Culverts | CW 3610-R5 | m³ | 18 |  | 0
E069 | C.4 | Removal of Existing Culverts | CW 3610-R5 | m | 18 |  | 0
| C | PROVISIONAL ITEMS |  |  |  | Subtotal: | 0
SUMMARY
| A | KENASTON BOULEVARD |  |  |  | Subtotal: | 0
| B | WAVERLEY REALIGNMENT |  |  |  | Subtotal: | 0
| C | PROVISIONAL ITEMS |  |  |  | Subtotal: | 0
| TOTAL BID PRICE (GST extra) (in figures) |  |  |  |  | 0
(in words) _______________________________________________________________________________________________
_____________________________________________________________________________________________