## 10-2021
FORM B: PRICES
(SEE B9: PRICES)
UNIT PRICES
CODE | ITEM | DESCRIPTION | SPEC. | UNIT | APPROX. | UNIT PRICE | AMOUNT
|  |  | REF. |  | QUANTITY
| A | ASPHALT RECONSTRUCTION: E/W LEG OF ALLEY BOUNDED BY PULBERRY STREET AND ST. MARY'S ROAD
EARTH AND BASE WORKS
A003 | A.1 | Excavation | CW 3110-R21 | m³ | 930 |  | 0
A004 | A.2 | Sub-Grade Compaction | CW 3110-R21 | m² | 1450 |  | 0
A007 | A.3 | Supplying and Placing Sub-base Material | CW 3110-R21
A008B1 | i) | 100 mm Granular B Limestone | E12 | tonne | 910 |  | 0
OR
| ii) | 100 mm Interim Granular B (RCA) | E12, E13 | tonne | 1150 |  | 0
A010 | A.4 | Supplying and Placing Base Course Material | CW 3110-R21
A010B1 | i) | Base Course Material - Granular B Limestone | E12 | m³ | 175 |  | 0
OR
A010B2 | ii) | Base Course Material - Granular B Recycled Concrete | E12 | m³ | 175 |  | 0
A012 | A.5 | Grading of Boulevards | CW 3110-R21 | m² | 150 |  | 0
A022 | A.6 | Geotextile Fabric | CW 3130-R5
A022A1 | i) | Separation Fabric |  | m² | 1470 |  | 0
A022A4 | A.7 | Supply and Install Geogrid | CW 3135-R2
A022A5 | i) | Class A Geogrid |  | m² | 1470 |  | 0
ROADWORKS - REMOVALS/RENEWALS
B001 | A.8 | Pavement Removal | CW 3110-R21
B002 | i) | Concrete Pavement |  | m² | 1150 |  | 0
B003 | ii) | Asphalt Pavement |  | m² | 700 |  | 0
B004 | A.9 | Slab Replacement | CW 3230-R8
B014 | i) | 150 mm Concrete Pavement (Reinforced) |  | m² | 40 |  | 0
B017 | A.10 | Partial Slab Patches | CW 3230-R8
B031 | i) | 150 mm Concrete Pavement (Type B) |  | m² | 10 |  | 0
B094 | A.11 | Drilled Dowels | CW 3230-R8
B095 | i) | 19.1 mm Diameter |  | each | 30 |  | 0
B097 | A.12 | Drilled Tie Bars | CW 3230-R8
B098 | i) | 20 M Deformed Tie Bar |  | each | 100 |  | 0
B114rl | A.13 | Miscellaneous Concrete Slab Renewal | CW 3235-R9
B118rl | i) | 100 mm Sidewalk | SD-228A
B120rl | a) | 5 sq.m. to 20 sq.m. |  | m² | 20 |  | 0
B154rl | A.14 | Concrete Curb Renewal | CW 3240-R10
B155rl | i) | Barrier (200 mm reveal ht, Dowelled) | SD-205, SD-206A
B155rl%2 | a) | 3 m to 30 m |  | m | 5 |  | 0
B168rl | ii) | Modified Barrier (150 mm reveal ht Integral) | SD-203B | m | 20 |  | 0
B184rl | iii) | Curb Ramp (8-12 mm reveal ht, Integral) | SD-229C,D | m | 10 |  | 0
B189 | A.15 | Regrading Existing Interlocking Paving Stones | CW 3330-R5 | m² | 5 |  | 0
B219 | A.16 | Detectable Warning Surface Tiles | CW 3326-R3 | each | 4 |  | 0
ROADWORKS - NEW CONSTRUCTION
C001 | A.17 | Concrete Pavements, Median Slabs, Bull-noses, and Safety Medians | CW 3310-R17
C008 | i) | Construction of 200 mm Concrete Pavement (Reinforced) |  | m² | 120 |  | 0
C018 | ii) | Construction of Monolithic Concrete Bull-noses | SD-227C | m² | 5 |  | 0
C055 | A.18 | Construction of Asphaltic Concrete Pavements | CW 3410-R12
C056 | i) | Main Line Paving
C058 | a) | Type IA |  | tonne | 180 |  | 0
C059 | ii) | Tie-ins and Approaches
C060 | a) | Type IA |  | tonne | 70 |  | 0
C063 | A.19 | Construction of Asphaltic Concrete Base Course (Type III) | CW 3410-R12 | tonne | 285 |  | 0
JOINT AND CRACK SEALING
D006 | A.20 | Reflective Crack Maintenance | CW 3250-R7 | m | 30 |  | 0
ASSOCIATED DRAINAGE AND UNDERGROUND WORKS
E003 | A.21 | Catch Basin | CW 2130-R12
E004A | i) | SD-024, 1800 mm deep |  | each | 2 |  | 0
E008 | A.22 | Sewer Service | CW 2130-R12
E009 | i) | 250 mm, PVC
E011 | a) | Trenchless Installation, Class B Type Sand Bedding, Class 3 Backfill |  | m | 10 |  | 0
E023 | A.23 | Frames & Covers | CW 3210-R8
E024 | i) | AP-006 - Standard Frame for Manhole and Catch Basin |  | each | 5 |  | 0
E025 | ii) | AP-007 - Standard Solid Cover for Standard Frame |  | each | 5 |  | 0
E036 | A.24 | Connecting to Existing Sewer | CW 2130-R12
E037 | i) | 600 mm (Type Concrete) Connecting Pipe
E041A | a) | Connecting to 600 mm (Type Concrete) Sewer |  | each | 2 |  | 0
E051 | A.25 | Installation of Subdrains | CW 3120-R4 | m | 230 |  | 0
E072 | A.26 | Watermain and Water Service Insulation | E11
E073 | i) | Pipe Under Roadway Excavation (SD-018) |  | m² | 120 |  | 0
ADJUSTMENTS
F001 | A.27 | Adjustment of Manholes/Catch Basins Frames | CW 3210-R8 | each | 6 |  | 0
F002 | A.28 | Replacing Existing Risers | CW 2130-R12
F002A | i) | Pre-cast Concrete Risers |  | vert. m | 0.1 |  | 0
F003 | A.29 | Lifter Rings (AP-010) | CW 3210-R8
F005 | i) | 51 mm |  | each | 3 |  | 0
F009 | A.30 | Adjustment of Valve Boxes | CW 3210-R8 | each | 4 |  | 0
F010 | A.31 | Valve Box Extensions | CW 3210-R8 | each | 2 |  | 0
LANDSCAPING
G001 | A.32 | Sodding | CW 3510-R9
G002 | i) | width < 600 mm |  | m² | 50 |  | 0
G003 | ii) | width > or = 600 mm |  | m² | 150 |  | 0
| A | ASPHALT RECONSTRUCTION: E/W LEG OF ALLEY BOUNDED BY PULBERRY STREET AND ST. MARY'S ROAD |  |  |  | Subtotal: | 0
| B | ASPHALT REHABILITATION: N/S LEG OF ALLEY BOUNDED BY PULBERRY STREET/ARDEN STREET/ST. MICHAEL STREET/ST. MARY'S ROAD
EARTH AND BASE WORKS
A003 | B.1 | Excavation | CW 3110-R21 | m³ | 60 |  | 0
A010 | B.2 | Supplying and Placing Base Course Material | CW 3110-R21
A010C3 | i) | Base Course Material - Granular C |  | m³ | 60 |  | 0
A012 | B.3 | Grading of Boulevards | CW 3110-R21 | m² | 100 |  | 0
ROADWORKS - REMOVALS/RENEWALS
B001 | B.4 | Pavement Removal | CW 3110-R21
B003 | i) | Asphalt Pavement |  | m² | 450 |  | 0
B004 | B.5 | Slab Replacement | CW 3230-R8
B014 | i) | 150 mm Concrete Pavement (Reinforced) |  | m² | 230 |  | 0
B017 | B.6 | Partial Slab Patches | CW 3230-R8
B031 | i) | 150 mm Concrete Pavement (Type B) |  | m² | 10 |  | 0
B094 | B.7 | Drilled Dowels | CW 3230-R8
B095 | i) | 19.1 mm Diameter |  | each | 35 |  | 0
B097 | B.8 | Drilled Tie Bars | CW 3230-R8
B098 | i) | 20 M Deformed Tie Bar |  | each | 70 |  | 0
B114rl | B.9 | Miscellaneous Concrete Slab Renewal | CW 3235-R9
B118rl | i) | 100 mm Sidewalk | SD-228A
B120rl | a) | 5 sq.m. to 20 sq.m. |  | m² | 5 |  | 0
B190 | B.10 | Construction of Asphaltic Concrete Overlay | CW 3410-R12
B191 | i) | Main Line Paving
B193 | a) | Type IA |  | tonne | 145 |  | 0
B194 | ii) | Tie-ins and Approaches
B195 | a) | Type IA |  | tonne | 75 |  | 0
B200 | B.11 | Planing of Pavement | CW 3450-R6
B201 | i) | 1 - 50 mm Depth (Asphalt) |  | m² | 700 |  | 0
JOINT AND CRACK SEALING
D006 | B.12 | Reflective Crack Maintenance | CW 3250-R7 | m | 450 |  | 0
ASSOCIATED DRAINAGE AND UNDERGROUND WORKS
ADJUSTMENTS
F009 | B.13 | Adjustment of Valve Boxes | CW 3210-R8 | each | 2 |  | 0
F010 | B.14 | Valve Box Extensions | CW 3210-R8 | each | 2 |  | 0
LANDSCAPING
G001 | B.15 | Sodding | CW 3510-R9
G002 | i) | width < 600 mm |  | m² | 30 |  | 0
G003 | ii) | width > or = 600 mm |  | m² | 70 |  | 0
| B | ASPHALT REHABILITATION: N/S LEG OF ALLEY BOUNDED BY PULBERRY STREET/ARDEN STREET/ST. MICHAEL STREET/ST. MARY'S ROAD |  |  |  | Subtotal: | 0
| C | ASPHALT REHABILITATION: SOUTHWALK BAY FROM CHARING CROSS CRESCENT TO CHARING CROSS CRESCENT
EARTH AND BASE WORKS
A003 | C.1 | Excavation | CW 3110-R21 | m³ | 200 |  | 0
A010 | C.2 | Supplying and Placing Base Course Material | CW 3110-R21
A010C3 | i) | Base Course Material - Granular C |  | m³ | 200 |  | 0
A012 | C.3 | Grading of Boulevards | CW 3110-R21 | m² | 1600 |  | 0
ROADWORKS - REMOVALS/RENEWALS
B001 | C.4 | Pavement Removal | CW 3110-R21
B002 | i) | Concrete Pavement |  | m² | 550 |  | 0
B003 | ii) | Asphalt Pavement |  | m² | 130 |  | 0
B004 | C.5 | Slab Replacement | CW 3230-R8
B014 | i) | 150 mm Concrete Pavement (Reinforced) |  | m² | 340 |  | 0
B017 | C.6 | Partial Slab Patches | CW 3230-R8
B031 | i) | 150 mm Concrete Pavement (Type B) |  | m² | 60 |  | 0
B033 | ii) | 150 mm Concrete Pavement (Type D) |  | m² | 100 |  | 0
B064-72 | C.7 | Slab Replacement - Early Opening (72 hour) | CW 3230-R8
B074-72 | i) | 150 mm Concrete Pavement (Reinforced) |  | m² | 350 |  | 0
B077-72 | C.8 | Partial Slab Patches - Early Opening (72 hour) | CW 3230-R8
B091-72 | i) | 150 mm Concrete Pavement (Type B) |  | m² | 60 |  | 0
B093-72 | ii) | 150 mm Concrete Pavement (Type D) |  | m² | 100 |  | 0
B094 | C.9 | Drilled Dowels | CW 3230-R8
B095 | i) | 19.1 mm Diameter |  | each | 375 |  | 0
B097 | C.10 | Drilled Tie Bars | CW 3230-R8
B098 | i) | 20 M Deformed Tie Bar |  | each | 1250 |  | 0
B114rl | C.11 | Miscellaneous Concrete Slab Renewal | CW 3235-R9
B118rl | i) | 100 mm Sidewalk | SD-228A
B120rl | a) | 5 sq.m. to 20 sq.m. |  | m² | 70 |  | 0
B124 | C.12 | Adjustment of Precast Sidewalk Blocks | CW 3235-R9 | m² | 10 |  | 0
B125 | C.13 | Supply of Precast Sidewalk Blocks | CW 3235-R9 | m² | 5 |  | 0
B125A | C.14 | Removal of Precast Sidewalk Blocks | CW 3235-R9 | m² | 5 |  | 0
B126r | C.15 | Concrete Curb Removal | CW 3240-R10
B127rB | i) | Barrier Separate |  | m | 30 |  | 0
B130r | ii) | Mountable Curb |  | m | 590 |  | 0
B154rl | C.16 | Concrete Curb Renewal | CW 3240-R10
B155rl | i) | Barrier (200 mm reveal ht, Dowelled) | SD-205, SD-206A
B155rl%1 | a) | Less than 3 m |  | m | 20 |  | 0
B184rlA | ii) | Curb Ramp (8-12 mm reveal ht, Monolithic) | SD-229C,D | m | 15 |  | 0
B189 | C.17 | Regrading Existing Interlocking Paving Stones | CW 3330-R5 | m² | 90 |  | 0
B190 | C.18 | Construction of Asphaltic Concrete Overlay | CW 3410-R12
B191 | i) | Main Line Paving
B193 | a) | Type IA |  | tonne | 845 |  | 0
B194 | ii) | Tie-ins and Approaches
B195 | a) | Type IA |  | tonne | 45 |  | 0
B206 | C.19 | Supply and Install Pavement Repair Fabric | E10
| i) | Type A |  | m² | 900 |  | 0
ROADWORKS - NEW CONSTRUCTION
C001 | C.20 | Concrete Pavements, Median Slabs, Bull-noses, and Safety Medians | CW 3310-R17
C011 | i) | Construction of 150 mm Concrete Pavement (Reinforced) |  | m² | 250 |  | 0
C019 | C.21 | Concrete Pavements for Early Opening | CW 3310-R17
C029-72 | i) | Construction of 150 mm Concrete Pavement for Early Opening 72 Hour (Reinforced) |  | m² | 300 |  | 0
C032 | C.22 | Concrete Curbs, Curb and Gutter, and Splash Strips | CW 3310-R17
| i) | Construction of Modified Lip Curb (75 mm ht, Dowelled), Slip Form Paving | SD-202C | m | 390 |  | 0
| ii) | Construction of Modified Lip Curb (75 mm ht, Separate) | SD-202C | m | 200 |  | 0
C045 | iii) | Construction of Lip Curb (40 mm ht, Integral) | SD-202B | m | 265 |  | 0
C052 | C.23 | Interlocking Paving Stones | CW 3330-R5 | m² | 10 |  | 0
JOINT AND CRACK SEALING
D006 | C.24 | Reflective Crack Maintenance | CW 3250-R7 | m | 1200 |  | 0
ASSOCIATED DRAINAGE AND UNDERGROUND WORKS
E008 | C.25 | Sewer Service | CW 2130-R12
E009 | i) | 250 mm, PVC
E010 | a) | In a Trench, Class B Type Sand Bedding, Class 2 Backfill |  | m | 5 |  | 0
E023 | C.26 | Frames & Covers | CW 3210-R8
E024 | i) | AP-006 - Standard Frame for Manhole and Catch Basin |  | each | 1 |  | 0
E025 | ii) | AP-007 - Standard Solid Cover for Standard Frame |  | each | 1 |  | 0
E031 | iii) | AP-015 - Mountable Curb and Gutter Frame |  | each | 7 |  | 0
E031A | iv) | AP-016 - Mountable Curb and Gutter Cover |  | each | 7 |  | 0
E042 | C.27 | Connecting New Sewer Service to Existing Sewer Service | CW 2130-R12
E043 | i) | 250 mm |  | each | 6 |  | 0
E050A | C.28 | Catch Basin Cleaning | CW 2140-R4 | each | 7 |  | 0
ADJUSTMENTS
F001 | C.29 | Adjustment of Manholes/Catch Basins Frames | CW 3210-R8 | each | 4 |  | 0
F003 | C.30 | Lifter Rings (AP-010) | CW 3210-R8
F005 | i) | 51 mm |  | each | 2 |  | 0
F007 | ii) | 76 mm |  | each | 1 |  | 0
F009 | C.31 | Adjustment of Valve Boxes | CW 3210-R8 | each | 3 |  | 0
F010 | C.32 | Valve Box Extensions | CW 3210-R8 | each | 2 |  | 0
F011 | C.33 | Adjustment of Curb Stop Boxes | CW 3210-R8 | each | 5 |  | 0
LANDSCAPING
G001 | C.34 | Sodding | CW 3510-R9
G002 | i) | width < 600 mm |  | m² | 500 |  | 0
G003 | ii) | width > or = 600 mm |  | m² | 1100 |  | 0
| C | ASPHALT REHABILITATION: SOUTHWALK BAY FROM CHARING CROSS CRESCENT TO CHARING CROSS CRESCENT |  |  |  | Subtotal: | 0
| D | ASPHALT REHABILITATION: KINGSTON ROW FROM EDINBURGH STREET TO ST. MARY'S ROAD
EARTH AND BASE WORKS
A003 | D.1 | Excavation | CW 3110-R21 | m³ | 300 |  | 0
A005A | D.2 | Imported Fill Material | CW 3110-R21 | m³ | 30 |  | 0
A010 | D.3 | Supplying and Placing Base Course Material | CW 3110-R21
A010C3 | i) | Base Course Material - Granular C |  | m³ | 300 |  | 0
A012 | D.4 | Grading of Boulevards | CW 3110-R21 | m² | 2700 |  | 0
ROADWORKS - REMOVALS/RENEWALS
B001 | D.5 | Pavement Removal | CW 3110-R21
B002 | i) | Concrete Pavement |  | m² | 1040 |  | 0
B003 | ii) | Asphalt Pavement |  | m² | 220 |  | 0
B004 | D.6 | Slab Replacement | CW 3230-R8
B014 | i) | 150 mm Concrete Pavement (Reinforced) |  | m² | 380 |  | 0
B017 | D.7 | Partial Slab Patches | CW 3230-R8
B030 | i) | 150 mm Concrete Pavement (Type A) |  | m² | 15 |  | 0
B031 | ii) | 150 mm Concrete Pavement (Type B) |  | m² | 50 |  | 0
B033 | iii) | 150 mm Concrete Pavement (Type D) |  | m² | 25 |  | 0
B064-72 | D.8 | Slab Replacement - Early Opening (72 hour) | CW 3230-R8
B074-72 | i) | 150 mm Concrete Pavement (Reinforced) |  | m² | 380 |  | 0
B077-72 | D.9 | Partial Slab Patches - Early Opening (72 hour) | CW 3230-R8
B090-72 | i) | 150 mm Concrete Pavement (Type A) |  | m² | 15 |  | 0
B091-72 | ii) | 150 mm Concrete Pavement (Type B) |  | m² | 220 |  | 0
B094 | D.10 | Drilled Dowels | CW 3230-R8
B095 | i) | 19.1 mm Diameter |  | each | 330 |  | 0
B097 | D.11 | Drilled Tie Bars | CW 3230-R8
B098 | i) | 20 M Deformed Tie Bar |  | each | 1600 |  | 0
B114rl | D.12 | Miscellaneous Concrete Slab Renewal | CW 3235-R9
B118rl | i) | 100 mm Sidewalk | SD-228A
B119rl | a) | Less than 5 sq.m. |  | m² | 55 |  | 0
B120rl | b) | 5 sq.m. to 20 sq.m. |  | m² | 300 |  | 0
B121rl | c) | Greater than 20 sq.m. |  | m² | 1150 |  | 0
B124 | D.13 | Adjustment of Precast Sidewalk Blocks | CW 3235-R9 | m² | 30 |  | 0
B125 | D.14 | Supply of Precast Sidewalk Blocks | CW 3235-R9 | m² | 15 |  | 0
B125A | D.15 | Removal of Precast Sidewalk Blocks | CW 3235-R9 | m² | 15 |  | 0
B154rl | D.16 | Concrete Curb Renewal | CW 3240-R10
B155rl | i) | Barrier (100 mm reveal ht, Dowelled) | SD-205, SD-206A
B155rl%2 | a) | 3 m to 30 m |  | m | 125 |  | 0
B155rl%3 | b) | Greater than 30 m |  | m | 35 |  | 0
B159rl | ii) | Barrier (100 mm reveal ht, Separate) | SD-203A
B159rl%1 | a) | Less than 3 m |  | m | 9 |  | 0
B159rl%2 | b) | 3 m to 30 m |  | m | 415 |  | 0
B159rl%3 | c) | Greater than 30 m |  | m | 60 |  | 0
B167rlA | iii) | Modified Barrier (150 mm reveal ht, Dowelled) | SD-203B | m | 43 |  | 0
B184rlA | iv) | Curb Ramp (8-12 mm reveal ht, Monolithic) | SD-229C,D | m | 34 |  | 0
B189 | D.17 | Regrading Existing Interlocking Paving Stones | CW 3330-R5 | m² | 51 |  | 0
B190 | D.18 | Construction of Asphaltic Concrete Overlay | CW 3410-R12
B191 | i) | Main Line Paving
B193 | a) | Type IA |  | tonne | 1700 |  | 0
B194 | ii) | Tie-ins and Approaches
B195 | a) | Type IA |  | tonne | 150 |  | 0
B200 | D.19 | Planing of Pavement | CW 3450-R6
B201 | i) | 1 - 50 mm Depth (Asphalt) |  | m² | 4350 |  | 0
B202 | ii) | 50 - 100 mm Depth (Asphalt) |  | m² | 4000 |  | 0
B206 | D.20 | Supply and Install Pavement Repair Fabric | E10
| i) | Type A |  | m² | 2500 |  | 0
B219 | D.21 | Detectable Warning Surface Tiles | CW 3326-R3 | each | 12 |  | 0
ROADWORKS - NEW CONSTRUCTION
C001 | D.22 | Concrete Pavements, Median Slabs, Bull-noses, and Safety Medians | CW 3310-R17
C011 | i) | Construction of 150 mm Concrete Pavement (Reinforced) |  | m² | 600 |  | 0
C017 | ii) | Construction of Monolithic Curb and Sidewalk | SD-228B | m² | 195 |  | 0
C019 | D.23 | Concrete Pavements for Early Opening | CW 3310-R17
C029-72 | i) | Construction of 150 mm Concrete Pavement for Early Opening 72 Hour (Reinforced) |  | m² | 600 |  | 0
C032 | D.24 | Concrete Curbs, Curb and Gutter, and Splash Strips | CW 3310-R17
C045 | i) | Construction of Lip Curb (40 mm ht, Integral) | SD-202B | m | 35 |  | 0
C046 | ii) | Construction of Curb Ramp (8-12 mm ht, Integral) | SD-229C | m | 10 |  | 0
C052 | D.25 | Interlocking Paving Stones | CW 3330-R5 | m² | 20 |  | 0
JOINT AND CRACK SEALING
D006 | D.26 | Reflective Crack Maintenance | CW 3250-R7 | m | 2000 |  | 0
ASSOCIATED DRAINAGE AND UNDERGROUND WORKS
E003 | D.27 | Catch Basin | CW 2130-R12
E004A | i) | SD-024, 1800 mm deep |  | each | 1 |  | 0
E006 | D.28 | Catch Pit | CW 2130-R12
E007 | i) | SD-023 |  | each | 1 |  | 0
E008 | D.29 | Sewer Service | CW 2130-R12
E009 | i) | 250 mm, PVC
E011 | a) | Trenchless Installation, Class B Type Sand Bedding, Class 3 Backfill |  | m | 10 |  | 0
E012 | D.30 | Drainage Connection Pipe | CW 2130-R12 | m | 5 |  | 0
E023 | D.31 | Frames & Covers | CW 3210-R8
E024 | i) | AP-006 - Standard Frame for Manhole and Catch Basin |  | each | 15 |  | 0
E025 | ii) | AP-007 - Standard Solid Cover for Standard Frame |  | each | 15 |  | 0
E028 | iii) | AP-011 - Barrier Curb and Gutter Frame |  | each | 12 |  | 0
E029 | iv) | AP-012 - Barrier Curb and Gutter Cover |  | each | 12 |  | 0
E034 | D.32 | Connecting to Existing Catch Basin | CW 2130-R12
E035 | i) | 250 mm Drainage Connection Pipe |  | each | 2 |  | 0
E042 | D.33 | Connecting New Sewer Service to Existing Sewer Service | CW 2130-R12
E043 | i) | 250 mm |  | each | 1 |  | 0
E046 | D.34 | Removal of Existing Catch Basins | CW 2130-R12 | each | 1 |  | 0
E047 | D.35 | Removal of Existing Catch Pit | CW 2130-R12 | each | 1 |  | 0
E050A | D.36 | Catch Basin Cleaning | CW 2140-R4 | each | 1 |  | 0
ADJUSTMENTS
F001 | D.37 | Adjustment of Manholes/Catch Basins Frames | CW 3210-R8 | each | 5 |  | 0
F002 | D.38 | Replacing Existing Risers | CW 2130-R12
F002A | i) | Pre-cast Concrete Risers |  | vert. m | 1.5 |  | 0
F003 | D.39 | Lifter Rings (AP-010) | CW 3210-R8
F005 | i) | 51 mm |  | each | 15 |  | 0
F009 | D.40 | Adjustment of Valve Boxes | CW 3210-R8 | each | 5 |  | 0
F010 | D.41 | Valve Box Extensions | CW 3210-R8 | each | 2 |  | 0
F011 | D.42 | Adjustment of Curb Stop Boxes | CW 3210-R8 | each | 15 |  | 0
LANDSCAPING
G001 | D.43 | Sodding | CW 3510-R9
G002 | i) | width < 600 mm |  | m² | 700 |  | 0
G003 | ii) | width > or = 600 mm |  | m² | 2000 |  | 0
| D | ASPHALT REHABILITATION: KINGSTON ROW FROM EDINBURGH STREET TO ST. MARY'S ROAD |  |  |  | Subtotal: | 0
| E | ASPHALT REHABILITATION: ASHWOOD COVE
EARTH AND BASE WORKS
A003 | E.1 | Excavation | CW 3110-R21 | m³ | 20 |  | 0
A010 | E.2 | Supplying and Placing Base Course Material | CW 3110-R21
A010C3 | i) | Base Course Material - Granular C |  | m³ | 20 |  | 0
A012 | E.3 | Grading of Boulevards | CW 3110-R21 | m² | 220 |  | 0
ROADWORKS - REMOVALS/RENEWALS
B004 | E.4 | Slab Replacement | CW 3230-R8
B014 | i) | 150 mm Concrete Pavement (Reinforced) |  | m² | 70 |  | 0
B077-72 | E.5 | Partial Slab Patches - Early Opening (72 hour) | CW 3230-R8
B093-72 | i) | 150 mm Concrete Pavement (Type D) |  | m² | 15 |  | 0
B094 | E.6 | Drilled Dowels | CW 3230-R8
B095 | i) | 19.1 mm Diameter |  | each | 35 |  | 0
B097 | E.7 | Drilled Tie Bars | CW 3230-R8
B098 | i) | 20 M Deformed Tie Bar |  | each | 150 |  | 0
B126r | E.8 | Concrete Curb Removal | CW 3240-R10
B130r | i) | Mountable Curb |  | m | 110 |  | 0
B190 | E.9 | Construction of Asphaltic Concrete Overlay | CW 3410-R12
B191 | i) | Main Line Paving
B193 | a) | Type IA |  | tonne | 120 |  | 0
B194 | ii) | Tie-ins and Approaches
B195 | a) | Type IA |  | tonne | 50 |  | 0
B206 | E.10 | Supply and Install Pavement Repair Fabric | E10
| i) | Type A |  | m² | 60 |  | 0
ROADWORKS - NEW CONSTRUCTION
C032 | E.11 | Concrete Curbs, Curb and Gutter, and Splash Strips | CW 3310-R17
| i) | Construction of Modified Lip Curb (75 mm ht, Dowelled), Slip Form Paving | SD-202C | m | 90 |  | 0
| ii) | Construction of Modified Lip Curb (75 mm ht, Separate) | SD-202C | m | 20 |  | 0
C045 | iii) | Construction of Lip Curb (40 mm ht, Integral) | SD-202B | m | 15 |  | 0
JOINT AND CRACK SEALING
D006 | E.12 | Reflective Crack Maintenance | CW 3250-R7 | m | 200 |  | 0
ASSOCIATED DRAINAGE AND UNDERGROUND WORKS
E003 | E.13 | Catch Basin | CW 2130-R12
E004A | i) | SD-024, 1800 mm deep |  | each | 1 |  | 0
E008 | E.14 | Sewer Service | CW 2130-R12
E009 | i) | 250 mm, PVC
E010 | a) | In a Trench, Class B Type Sand Bedding, Class 2 Backfill |  | m | 5 |  | 0
E023 | E.15 | Frames & Covers | CW 3210-R8
E024 | i) | AP-006 - Standard Frame for Manhole and Catch Basin |  | each | 1 |  | 0
E025 | ii) | AP-007 - Standard Solid Cover for Standard Frame |  | each | 1 |  | 0
E031 | iii) | AP-015 - Mountable Curb and Gutter Frame |  | each | 1 |  | 0
E042 | E.16 | Connecting New Sewer Service to Existing Sewer Service | CW 2130-R12
E043 | i) | 250 mm |  | each | 1 |  | 0
E046 | E.17 | Removal of Existing Catch Basins | CW 2130-R12 | each | 1 |  | 0
E050A | E.18 | Catch Basin Cleaning | CW 2140-R4 | each | 1 |  | 0
ADJUSTMENTS
F001 | E.19 | Adjustment of Manholes/Catch Basins Frames | CW 3210-R8 | each | 2 |  | 0
F002 | E.20 | Replacing Existing Risers | CW 2130-R12
F002C | i) | Cast-in-place Concrete |  | vert. m | 0.3 |  | 0
F003 | E.21 | Lifter Rings (AP-010) | CW 3210-R8
F005 | i) | 51 mm |  | each | 1 |  | 0
F009 | E.22 | Adjustment of Valve Boxes | CW 3210-R8 | each | 1 |  | 0
F011 | E.23 | Adjustment of Curb Stop Boxes | CW 3210-R8 | each | 2 |  | 0
LANDSCAPING
G001 | E.24 | Sodding | CW 3510-R9
G002 | i) | width < 600 mm |  | m² | 50 |  | 0
G003 | ii) | width > or = 600 mm |  | m² | 170 |  | 0
| E | ASPHALT REHABILITATION: ASHWOOD COVE |  |  |  | Subtotal: | 0
| F | ASPHALT REHABILITATION: CORMORANT BAY FROM EDGEWATER DRIVE TO EDGEWATER DRIVE
EARTH AND BASE WORKS
A003 | F.1 | Excavation | CW 3110-R21 | m³ | 125 |  | 0
A010 | F.2 | Supplying and Placing Base Course Material | CW 3110-R21
A010C3 | i) | Base Course Material - Granular C |  | m³ | 125 |  | 0
A012 | F.3 | Grading of Boulevards | CW 3110-R21 | m² | 2100 |  | 0
ROADWORKS - REMOVALS/RENEWALS
B001 | F.4 | Pavement Removal | CW 3110-R21
B003 | i) | Asphalt Pavement |  | m² | 100 |  | 0
B004 | F.5 | Slab Replacement | CW 3230-R8
B014 | i) | 150 mm Concrete Pavement (Reinforced) |  | m² | 310 |  | 0
B017 | F.6 | Partial Slab Patches | CW 3230-R8
B030 | i) | 150 mm Concrete Pavement (Type A) |  | m² | 10 |  | 0
B031 | ii) | 150 mm Concrete Pavement (Type B) |  | m² | 285 |  | 0
B033 | iii) | 150 mm Concrete Pavement (Type D) |  | m² | 70 |  | 0
B064-72 | F.7 | Slab Replacement - Early Opening (72 hour) | CW 3230-R8
B074-72 | i) | 150 mm Concrete Pavement (Reinforced) |  | m² | 310 |  | 0
B077-72 | F.8 | Partial Slab Patches - Early Opening (72 hour) | CW 3230-R8
B091-72 | i) | 150 mm Concrete Pavement (Type B) |  | m² | 175 |  | 0
B093-72 | ii) | 150 mm Concrete Pavement (Type D) |  | m² | 60 |  | 0
B094 | F.9 | Drilled Dowels | CW 3230-R8
B095 | i) | 19.1 mm Diameter |  | each | 610 |  | 0
B097 | F,10 | Drilled Tie Bars | CW 3230-R8
B098 | i) | 20 M Deformed Tie Bar |  | each | 950 |  | 0
B114rl | F.11 | Miscellaneous Concrete Slab Renewal | CW 3235-R9
B118rl | i) | 100 mm Sidewalk | SD-228A
B119rl | a) | Less than 5 sq.m. |  | m² | 5 |  | 0
B126r | F.12 | Concrete Curb Removal | CW 3240-R10
B130r | i) | Mountable Curb |  | m | 890 |  | 0
B189 | F.13 | Regrading Existing Interlocking Paving Stones | CW 3330-R5 | m² | 50 |  | 0
B190 | F.14 | Construction of Asphaltic Concrete Overlay | CW 3410-R12
B191 | i) | Main Line Paving
B193 | a) | Type IA |  | tonne | 1100 |  | 0
B194 | ii) | Tie-ins and Approaches
B195 | a) | Type IA |  | tonne | 60 |  | 0
B206 | F.15 | Supply and Install Pavement Repair Fabric | E10
| i) | Type A |  | m² | 150 |  | 0
ROADWORKS - NEW CONSTRUCTION
C032 | F.16 | Concrete Curbs, Curb and Gutter, and Splash Strips | CW 3310-R17
| i) | Construction of Modified Lip Curb (75 mm ht, Dowelled), Slip Form Paving | SD-202C | m | 790 |  | 0
| ii) | Construction of Modified Lip Curb (75 mm ht, Separate) | SD-202C | m | 100 |  | 0
C045 | iii) | Construction of Lip Curb (40 mm ht, Integral) | SD-202B | m | 210 |  | 0
C052 | F.17 | Interlocking Paving Stones | CW 3330-R5 | m² | 20 |  | 0
JOINT AND CRACK SEALING
D006 | F.18 | Reflective Crack Maintenance | CW 3250-R7 | m | 1500 |  | 0
ASSOCIATED DRAINAGE AND UNDERGROUND WORKS
E003 | F.19 | Catch Basin | CW 2130-R12
E004A | i) | SD-024, 1800 mm deep |  | each | 4 |  | 0
E008 | F.20 | Sewer Service | CW 2130-R12
E009 | i) | 250 mm, PVC
E010 | a) | In a Trench, Class B Type Sand Bedding, Class 3 Backfill |  | m | 40 |  | 0
E023 | F.21 | Frames & Covers | CW 3210-R8
E024 | i) | AP-006 - Standard Frame for Manhole and Catch Basin |  | each | 5 |  | 0
E025 | ii) | AP-007 - Standard Solid Cover for Standard Frame |  | each | 5 |  | 0
E031 | iii) | AP-015 - Mountable Curb and Gutter Frame |  | each | 7 |  | 0
E031A | iv) | AP-016 - Mountable Curb and Gutter Cover |  | each | 7 |  | 0
E032 | F.22 | Connecting to Existing Manhole | CW 2130-R12
E033 | i) | 250 mm Catch Basin Lead |  | each | 2 |  | 0
E034 | F.23 | Connecting to Existing Catch Basin | CW 2130-R12
E035 | i) | 250 mm Drainage Connection Pipe |  | each | 1 |  | 0
E042 | F.24 | Connecting New Sewer Service to Existing Sewer Service | CW 2130-R12
E043 | i) | 250 mm |  | each | 11 |  | 0
E046 | F.25 | Removal of Existing Catch Basins | CW 2130-R12 | each | 1 |  | 0
E050A | F.26 | Catch Basin Cleaning | CW 2140-R4 | each | 7 |  | 0
ADJUSTMENTS
F001 | F.27 | Adjustment of Manholes/Catch Basins Frames | CW 3210-R8 | each | 4 |  | 0
F002 | F.28 | Replacing Existing Risers | CW 2130-R12
F002A | i) | Pre-cast Concrete Risers |  | vert. m | 1 |  | 0
F003 | F.29 | Lifter Rings (AP-010) | CW 3210-R8
F005 | i) | 51 mm |  | each | 5 |  | 0
F009 | F.30 | Adjustment of Valve Boxes | CW 3210-R8 | each | 8 |  | 0
F011 | F.31 | Adjustment of Curb Stop Boxes | CW 3210-R8 | each | 5 |  | 0
LANDSCAPING
G001 | F.32 | Sodding | CW 3510-R9
G002 | i) | width < 600 mm |  | m² | 400 |  | 0
G003 | ii) | width > or = 600 mm |  | m² | 1700 |  | 0
| F | ASPHALT REHABILITATION: CORMORANT BAY FROM EDGEWATER DRIVE TO EDGEWATER DRIVE |  |  |  | Subtotal: | 0
| G | ASPHALT REHABILITATION: SWEETWATER BAY FROM EDGEWATER DRIVE TO EDGEWATER DRIVE
EARTH AND BASE WORKS
A003 | G.1 | Excavation | CW 3110-R21 | m³ | 150 |  | 0
A010 | G.2 | Supplying and Placing Base Course Material | CW 3110-R21
A010C3 | i) | Base Course Material - Granular C |  | m³ | 150 |  | 0
A012 | G.3 | Grading of Boulevards | CW 3110-R21 | m² | 1500 |  | 0
ROADWORKS - REMOVALS/RENEWALS
B001 | G.4 | Pavement Removal | CW 3110-R21
B002 | i) | Concrete Pavement |  | m² | 750 |  | 0
B004 | G.5 | Slab Replacement | CW 3230-R8
B014 | i) | 150 mm Concrete Pavement (Reinforced) |  | m² | 25 |  | 0
B030 | ii) | 150 mm Concrete Pavement (Type A) |  | m² | 15 |  | 0
B031 | iii) | 150 mm Concrete Pavement (Type B) |  | m² | 95 |  | 0
B033 | iv) | 150 mm Concrete Pavement (Type D) |  | m² | 30 |  | 0
B064-72 | G.6 | Slab Replacement - Early Opening (72 hour) | CW 3230-R8
B074-72 | i) | 150 mm Concrete Pavement (Reinforced) |  | m² | 30 |  | 0
B077-72 | G.7 | Partial Slab Patches - Early Opening (72 hour) | CW 3230-R8
B091-72 | i) | 150 mm Concrete Pavement (Type B) |  | m² | 95 |  | 0
B093-72 | ii) | 150 mm Concrete Pavement (Type D) |  | m² | 10 |  | 0
B094 | G.8 | Drilled Dowels | CW 3230-R8
B095 | i) | 19.1 mm Diameter |  | each | 165 |  | 0
B097 | G.9 | Drilled Tie Bars | CW 3230-R8
B098 | i) | 20 M Deformed Tie Bar |  | each | 750 |  | 0
B114rl | G.10 | Miscellaneous Concrete Slab Renewal | CW 3235-R9
B118rl | i) | 100 mm Sidewalk | SD-228A
B120rl | a) | 5 sq.m. to 20 sq.m. |  | m² | 10 |  | 0
B126r | G.11 | Concrete Curb Removal | CW 3240-R10
B130r | i) | Mountable Curb |  | m | 550 |  | 0
B154rl | G.12 | Concrete Curb Renewal | CW 3240-R10
B155rl | i) | Barrier (200 mm reveal ht, Dowelled) | SD-205, SD-206A
B155rl%1 | a) | Less than 3 m |  | m | 15 |  | 0
B189 | G.13 | Regrading Existing Interlocking Paving Stones | CW 3330-R5 | m² | 50 |  | 0
B191 | i) | Main Line Paving
B193 | a) | Type IA |  | tonne | 725 |  | 0
B194 | ii) | Tie-ins and Approaches
B195 | a) | Type IA |  | tonne | 45 |  | 0
B200 | G.14 | Planing of Pavement | CW 3450-R6
B201 | i) | 1 - 50 mm Depth (Asphalt) |  | m² | 420 |  | 0
B206 | G.15 | Supply and Install Pavement Repair Fabric | E10
| i) | Type A |  | m² | 6 |  | 0
ROADWORKS - NEW CONSTRUCTION
C001 | G.16 | Concrete Pavements, Median Slabs, Bull-noses, and Safety Medians | CW 3310-R17
C011 | i) | Construction of 150 mm Concrete Pavement (Reinforced) |  | m² | 300 |  | 0
C019 | G.17 | Concrete Pavements for Early Opening | CW 3310-R17
C029-72 | i) | Construction of 150 mm Concrete Pavement for Early Opening 72 Hour (Reinforced) |  | m² | 450 |  | 0
C032 | G.18 | Concrete Curbs, Curb and Gutter, and Splash Strips | CW 3310-R17
C033 | i) | Construction of Barrier (100 mm ht, Dowelled), Slip Form Paving | SD-205 | m | 400 |  | 0
C034 | ii) | Construction of Barrier (100 mm ht, Separate) | SD-203A | m | 150 |  | 0
C036A | iii) | Construction of Modified Barrier (150 mm ht, Dowelled) | SD-203B | m | 5 |  | 0
C045 | iv) | Construction of Lip Curb (40 mm ht, Integral) | SD-202B | m | 215 |  | 0
C052 | G.19 | Interlocking Paving Stones | CW 3330-R5 | m² | 10 |  | 0
JOINT AND CRACK SEALING
D006 | G.20 | Reflective Crack Maintenance | CW 3250-R7 | m | 1000 |  | 0
ASSOCIATED DRAINAGE AND UNDERGROUND WORKS
E003 | G.21 | Catch Basin | CW 2130-R12
E004A | i) | SD-024, 1800 mm deep |  | each | 1 |  | 0
E008 | G.22 | Sewer Service | CW 2130-R12
E009 | i) | 250 mm, PVC
E010 | a) | In a Trench, Class B Type Sand Bedding, Class 2 Backfill |  | m | 6 |  | 0
E023 | G.23 | Frames & Covers | CW 3210-R8
E024 | i) | AP-006 - Standard Frame for Manhole and Catch Basin |  | each | 3 |  | 0
E025 | ii) | AP-007 - Standard Solid Cover for Standard Frame |  | each | 3 |  | 0
E031 | iii) | AP-015 - Mountable Curb and Gutter Frame |  | each | 3 |  | 0
E031A | iv) | AP-016 - Mountable Curb and Gutter Cover |  | each | 3 |  | 0
E032 | G.24 | Connecting to Existing Manhole | CW 2130-R12
E033 | i) | 250 mm Catch Basin Lead |  | each | 1 |  | 0
E046 | G.25 | Removal of Existing Catch Basins | CW 2130-R12 | each | 1 |  | 0
E050A | G.26 | Catch Basin Cleaning | CW 2140-R4 | each | 3 |  | 0
ADJUSTMENTS
F001 | G.27 | Adjustment of Manholes/Catch Basins Frames | CW 3210-R8 | each | 2 |  | 0
F003 | G.28 | Lifter Rings (AP-010) | CW 3210-R8
F005 | i) | 51 mm |  | each | 4 |  | 0
F009 | G.29 | Adjustment of Valve Boxes | CW 3210-R8 | each | 2 |  | 0
F010 | G.30 | Valve Box Extensions | CW 3210-R8 | each | 2 |  | 0
LANDSCAPING
G001 | G.31 | Sodding | CW 3510-R9
G002 | i) | width < 600 mm |  | m² | 300 |  | 0
G003 | ii) | width > or = 600 mm |  | m² | 1200 |  | 0
| G | ASPHALT REHABILITATION: SWEETWATER BAY FROM EDGEWATER DRIVE TO EDGEWATER DRIVE |  |  |  | Subtotal: | 0
| H | ASPHALT REHABILITATION: WATERCRESS ROAD FROM CORMORANT BAY TO CORMORANT BAY
EARTH AND BASE WORKS
A003 | H.1 | Excavation | CW 3110-R21 | m³ | 50 |  | 0
A010 | H.2 | Supplying and Placing Base Course Material | CW 3110-R21
A010C3 | i) | Base Course Material - Granular C |  | m³ | 50 |  | 0
A012 | H.3 | Grading of Boulevards | CW 3110-R21 | m² | 700 |  | 0
ROADWORKS - REMOVALS/RENEWALS
B001 | H.4 | Pavement Removal | CW 3110-R21
B003 | i) | Asphalt Pavement |  | m² | 30 |  | 0
B004 | H.5 | Slab Replacement | CW 3230-R8
B013 | i) | 200 mm Concrete Pavement (Plain-Dowelled) |  | m² | 70 |  | 0
B017 | H.6 | Partial Slab Patches | CW 3230-R8
B031 | i) | 150 mm Concrete Pavement (Type B) |  | m² | 45 |  | 0
B033 | ii) | 150 mm Concrete Pavement (Type D) |  | m² | 45 |  | 0
B064-72 | H.7 | Slab Replacement - Early Opening (72 hour) | CW 3230-R8
B074-72 | i) | 150 mm Concrete Pavement (Reinforced) |  | m² | 90 |  | 0
B077-72 | H.8 | Partial Slab Patches - Early Opening (72 hour) | CW 3230-R8
B091-72 | i) | 150 mm Concrete Pavement (Type B) |  | m² | 60 |  | 0
B093-72 | ii) | 150 mm Concrete Pavement (Type D) |  | m² | 50 |  | 0
B094 | H.9 | Drilled Dowels | CW 3230-R8
B095 | i) | 19.1 mm Diameter |  | each | 200 |  | 0
B097 | H.10 | Drilled Tie Bars | CW 3230-R8
B098 | i) | 20 M Deformed Tie Bar |  | each | 400 |  | 0
B124 | H.11 | Adjustment of Precast Sidewalk Blocks | CW 3235-R9 | m² | 10 |  | 0
B125 | H.12 | Supply of Precast Sidewalk Blocks | CW 3235-R9 | m² | 10 |  | 0
B125A | H.13 | Removal of Precast Sidewalk Blocks | CW 3235-R9 | m² | 10 |  | 0
B126r | H.14 | Concrete Curb Removal | CW 3240-R10
B130r | i) | Mountable Curb |  | m | 340 |  | 0
B190 | H.15 | Construction of Asphaltic Concrete Overlay | CW 3410-R12
B191 | i) | Main Line Paving
B193 | a) | Type IA |  | tonne | 410 |  | 0
B194 | ii) | Tie-ins and Approaches
B195 | a) | Type IA |  | tonne | 35 |  | 0
B206 | H.16 | Supply and Install Pavement Repair Fabric | E10
| i) | Type A |  | m² | 150 |  | 0
ROADWORKS - NEW CONSTRUCTION
C032 | H.17 | Concrete Curbs, Curb and Gutter, and Splash Strips | CW 3310-R17
| i) | Construction of Modified Lip Curb (75 mm ht, Dowelled), Slip Form Paving | SD-202C | m | 270 |  | 0
| ii) | Construction of Modified Lip Curb (75 mm ht, Separate) | SD-202C | m | 70 |  | 0
C045 | iii) | Construction of Lip Curb (40 mm ht, Integral) | SD-202B | m | 55 |  | 0
JOINT AND CRACK SEALING
D006 | H.18 | Reflective Crack Maintenance | CW 3250-R7 | m | 500 |  | 0
ASSOCIATED DRAINAGE AND UNDERGROUND WORKS
E003 | H.19 | Catch Basin | CW 2130-R12
E004A | i) | SD-024, 1800 mm deep |  | each | 4 |  | 0
E008 | H.20 | Sewer Service | CW 2130-R12
E009 | i) | 250 mm, PVC
E010 | a) | In a Trench, Class B Type Sand Bedding, Class 2 Backfill |  | m | 20 |  | 0
E023 | H.21 | Frames & Covers | CW 3210-R8
E024 | i) | AP-006 - Standard Frame for Manhole and Catch Basin |  | each | 1 |  | 0
E025 | ii) | AP-007 - Standard Solid Cover for Standard Frame |  | each | 1 |  | 0
E042 | H.22 | Connecting New Sewer Service to Existing Sewer Service | CW 2130-R12
E043 | i) | 250 mm |  | each | 8 |  | 0
E046 | H.23 | Removal of Existing Catch Basins | CW 2130-R12 | each | 4 |  | 0
E050A | H.24 | Catch Basin Cleaning | CW 2140-R4 | each | 1 |  | 0
ADJUSTMENTS
F001 | H.25 | Adjustment of Manholes/Catch Basins Frames | CW 3210-R8 | each | 2 |  | 0
F010 | H.26 | Valve Box Extensions | CW 3210-R8 | each | 3 |  | 0
LANDSCAPING
G001 | H.27 | Sodding | CW 3510-R9
G002 | i) | width < 600 mm |  | m² | 150 |  | 0
G003 | ii) | width > or = 600 mm |  | m² | 550 |  | 0
| H | ASPHALT REHABILITATION: WATERCRESS ROAD FROM CORMORANT BAY TO CORMORANT BAY |  |  |  | Subtotal: | 0
| I | ASPHALT REHABILITATION: MARWOOD CRESCENT FROM EDGEMONT DRIVE TO EDGEMONT DRIVE
EARTH AND BASE WORKS
A003 | I.1 | Excavation | CW 3110-R21 | m³ | 90 |  | 0
A010 | I.2 | Supplying and Placing Base Course Material | CW 3110-R21
A010C3 | i) | Base Course Material - Granular C |  | m³ | 90 |  | 0
A012 | I.3 | Grading of Boulevards | CW 3110-R21 | m² | 1400 |  | 0
ROADWORKS - REMOVALS/RENEWALS
B001 | I.4 | Pavement Removal | CW 3110-R21
B002 | i) | Concrete Pavement |  | m² | 330 |  | 0
B003 | ii) | Asphalt Pavement |  | m² | 140 |  | 0
B004 | I.5 | Slab Replacement | CW 3230-R8
B014 | i) | 150 mm Concrete Pavement (Reinforced) |  | m² | 40 |  | 0
B017 | I.6 | Partial Slab Patches | CW 3230-R8
B030 | i) | 150 mm Concrete Pavement (Type A) |  | m² | 10 |  | 0
B031 | ii) | 150 mm Concrete Pavement (Type B) |  | m² | 20 |  | 0
B033 | iii) | 150 mm Concrete Pavement (Type D) |  | m² | 70 |  | 0
B064-72 | I.7 | Slab Replacement - Early Opening (72 hour) | CW 3230-R8
B074-72 | i) | 150 mm Concrete Pavement (Reinforced) |  | m² | 40 |  | 0
B077-72 | I.8 | Partial Slab Patches - Early Opening (72 hour) | CW 3230-R8
B090-72 | i) | 150 mm Concrete Pavement (Type A) |  | m² | 10 |  | 0
B091-72 | ii) | 150 mm Concrete Pavement (Type B) |  | m² | 45 |  | 0
B093-72 | iii) | 150 mm Concrete Pavement (Type D) |  | m² | 70 |  | 0
B094 | I.9 | Drilled Dowels | CW 3230-R8
B095 | i) | 19.1 mm Diameter |  | each | 125 |  | 0
B097 | I.10 | Drilled Tie Bars | CW 3230-R8
B098 | i) | 20 M Deformed Tie Bar |  | each | 545 |  | 0
B126r | I.11 | Concrete Curb Removal | CW 3240-R10
B130r | i) | Mountable Curb |  | m | 440 |  | 0
B189 | I.12 | Regrading Existing Interlocking Paving Stones | CW 3330-R5 | m² | 35 |  | 0
B190 | I.13 | Construction of Asphaltic Concrete Overlay | CW 3410-R12
B191 | i) | Main Line Paving
B193 | a) | Type IA |  | tonne | 490 |  | 0
B194 | ii) | Tie-ins and Approaches
B195 | a) | Type IA |  | tonne | 50 |  | 0
B206 | I.14 | Supply and Install Pavement Repair Fabric | E10
| i) | Type A |  | m² | 120 |  | 0
ROADWORKS - NEW CONSTRUCTION
C001 | I.15 | Concrete Pavements, Median Slabs, Bull-noses, and Safety Medians | CW 3310-R17
C011 | i) | Construction of 150 mm Concrete Pavement (Reinforced) |  | m² | 330 |  | 0
C032 | I.16 | Concrete Curbs, Curb and Gutter, and Splash Strips | CW 3310-R17
| i) | Construction of Modified Lip Curb (75 mm ht, Dowelled), Slip Form Paving | SD-202C | m | 360 |  | 0
| ii) | Construction of Modified Lip Curb (75 mm ht, Separate) | SD-202C | m | 80 |  | 0
C045 | iii) | Construction of Lip Curb (40 mm ht, Integral) | SD-202B | m | 90 |  | 0
C054A | I.17 | Interlocking Paving Stones | CW 3335-R1 | m² | 10 |  | 0
JOINT AND CRACK SEALING
D006 | I.18 | Reflective Crack Maintenance | CW 3250-R7 | m | 600 |  | 0
ASSOCIATED DRAINAGE AND UNDERGROUND WORKS
E003 | I.19 | Catch Basin | CW 2130-R12
E004A | i) | SD-024, 1800 mm deep |  | each | 1 |  | 0
E008 | I.20 | Sewer Service | CW 2130-R12
E009 | i) | 250 mm, PVC
E010 | a) | In a Trench, Class B Type Sand Bedding, Class 2 Backfill |  | m | 5 |  | 0
E023 | I.21 | Frames & Covers | CW 3210-R8
E024 | i) | AP-006 - Standard Frame for Manhole and Catch Basin |  | each | 1 |  | 0
E025 | ii) | AP-007 - Standard Solid Cover for Standard Frame |  | each | 1 |  | 0
E031 | iii) | AP-015 - Mountable Curb and Gutter Frame |  | each | 2 |  | 0
E031A | iv) | AP-016 - Mountable Curb and Gutter Cover |  | each | 2 |  | 0
E034 | I.22 | Connecting to Existing Catch Basin | CW 2130-R12
E035 | i) | 250 mm Drainage Connection Pipe |  | each | 2 |  | 0
E042 | I.23 | Connecting New Sewer Service to Existing Sewer Service | CW 2130-R12
E043 | i) | 250 mm |  | each | 2 |  | 0
E046 | I.24 | Removal of Existing Catch Basins | CW 2130-R12 | each | 1 |  | 0
E050A | I.25 | Catch Basin Cleaning | CW 2140-R4 | each | 3 |  | 0
ADJUSTMENTS
F001 | I.26 | Adjustment of Manholes/Catch Basins Frames | CW 3210-R8 | each | 2 |  | 0
F003 | I.27 | Lifter Rings (AP-010) | CW 3210-R8
F005 | i) | 51 mm |  | each | 1 |  | 0
F009 | I.28 | Adjustment of Valve Boxes | CW 3210-R8 | each | 4 |  | 0
F011 | I.29 | Adjustment of Curb Stop Boxes | CW 3210-R8 | each | 5 |  | 0
LANDSCAPING
G001 | I.30 | Sodding | CW 3510-R9
G002 | i) | width < 600 mm |  | m² | 300 |  | 0
G003 | ii) | width > or = 600 mm |  | m² | 1100 |  | 0
| I | ASPHALT REHABILITATION: MARWOOD CRESCENT FROM EDGEMONT DRIVE TO EDGEMONT DRIVE |  |  |  | Subtotal: | 0
| J | ASPHALT REHABILITATION: REGIS DRIVE FROM PADDINGTON ROAD TO CHARING CROSS CRESCENT
EARTH AND BASE WORKS
A003 | J.1 | Excavation | CW 3110-R21 | m³ | 85 |  | 0
A010 | J.2 | Supplying and Placing Base Course Material | CW 3110-R21
A010C3 | i) | Base Course Material - Granular C |  | m³ | 85 |  | 0
A012 | J.3 | Grading of Boulevards | CW 3110-R21 | m² | 2200 |  | 0
ROADWORKS - REMOVALS/RENEWALS
B001 | J.4 | Pavement Removal | CW 3110-R21
B002 | i) | Concrete Pavement |  | m² | 390 |  | 0
B003 | ii) | Asphalt Pavement |  | m² | 180 |  | 0
B004 | J.5 | Slab Replacement | CW 3230-R8
B014 | i) | 150 mm Concrete Pavement (Reinforced) |  | m² | 135 |  | 0
B017 | J.6 | Partial Slab Patches | CW 3230-R8
B030 | i) | 150 mm Concrete Pavement (Type A) |  | m² | 15 |  | 0
B031 | ii) | 150 mm Concrete Pavement (Type B) |  | m² | 45 |  | 0
B033 | iii) | 150 mm Concrete Pavement (Type D) |  | m² | 50 |  | 0
B064-72 | J.7 | Slab Replacement - Early Opening (72 hour) | CW 3230-R8
B074-72 | i) | 150 mm Concrete Pavement (Reinforced) |  | m² | 130 |  | 0
B077-72 | J.8 | Partial Slab Patches - Early Opening (72 hour) | CW 3230-R8
B091-72 | i) | 150 mm Concrete Pavement (Type B) |  | m² | 40 |  | 0
B093-72 | ii) | 150 mm Concrete Pavement (Type D) |  | m² | 50 |  | 0
B094 | J.9 | Drilled Dowels | CW 3230-R8
B095 | i) | 19.1 mm Diameter |  | each | 155 |  | 0
B097 | J.10 | Drilled Tie Bars | CW 3230-R8
B098 | i) | 20 M Deformed Tie Bar |  | each | 420 |  | 0
B114rl | J.11 | Miscellaneous Concrete Slab Renewal | CW 3235-R9
B118rl | i) | 100 mm Sidewalk | SD-228A
B120rl | a) | 5 sq.m. to 20 sq.m. |  | m² | 15 |  | 0
B124 | J.12 | Adjustment of Precast Sidewalk Blocks | CW 3235-R9 | m² | 10 |  | 0
B125 | J.13 | Supply of Precast Sidewalk Blocks | CW 3235-R9 | m² | 5 |  | 0
B125A | J.14 | Removal of Precast Sidewalk Blocks | CW 3235-R9 | m² | 5 |  | 0
B126r | J.15 | Concrete Curb Removal | CW 3240-R10
B127rB | i) | Barrier Separate |  | m | 75 |  | 0
B130r | ii) | Mountable Curb |  | m | 670 |  | 0
B154rl | J.16 | Concrete Curb Renewal | CW 3240-R10
B155rl | i) | Barrier (200 mm reveal ht, Dowelled) | SD-205, SD-206A
B155rl%1 | a) | Less than 3 m |  | m | 10 |  | 0
B184rlA | ii) | Curb Ramp (8-12 mm reveal ht, Monolithic) | SD-229C,D | m | 6 |  | 0
B189 | J.17 | Regrading Existing Interlocking Paving Stones | CW 3330-R5 | m² | 8 |  | 0
B190 | J.18 | Construction of Asphaltic Concrete Overlay | CW 3410-R12
B191 | i) | Main Line Paving
B193 | a) | Type IA |  | tonne | 695 |  | 0
B194 | ii) | Tie-ins and Approaches
B195 | a) | Type IA |  | tonne | 90 |  | 0
B206 | J.19 | Supply and Install Pavement Repair Fabric | E10
| i) | Type A |  | m² | 700 |  | 0
B219 | J.20 | Detectable Warning Surface Tiles | CW 3326-R3 | each | 2 |  | 0
ROADWORKS - NEW CONSTRUCTION
C001 | J.21 | Concrete Pavements, Median Slabs, Bull-noses, and Safety Medians | CW 3310-R17
C011 | i) | Construction of 150 mm Concrete Pavement (Reinforced) |  | m² | 270 |  | 0
C032 | J.22 | Concrete Curbs, Curb and Gutter, and Splash Strips | CW 3310-R17
| i) | Construction of Modified Lip Curb (75 mm ht, Dowelled), Slip Form Paving | SD-202C | m | 550 |  | 0
| ii) | Construction of Modified Lip Curb (75 mm ht, Separate) | SD-202C | m | 120 |  | 0
C045 | iii) | Construction of Lip Curb (40 mm ht, Integral) | SD-202B | m | 110 |  | 0
C054A | J.23 | Interlocking Paving Stones | CW 3335-R1 | m² | 5 |  | 0
JOINT AND CRACK SEALING
D006 | J.24 | Reflective Crack Maintenance | CW 3250-R7 | m | 900 |  | 0
ASSOCIATED DRAINAGE AND UNDERGROUND WORKS
E008 | J.25 | Sewer Service | CW 2130-R12
E009 | i) | 250 mm, PVC
E010 | a) | In a Trench, Class B Type Sand Bedding, Class 2 Backfill |  | m | 10 |  | 0
E023 | J.26 | Frames & Covers | CW 3210-R8
E024 | i) | AP-006 - Standard Frame for Manhole and Catch Basin |  | each | 2 |  | 0
E025 | ii) | AP-007 - Standard Solid Cover for Standard Frame |  | each | 2 |  | 0
E031 | iii) | AP-015 - Mountable Curb and Gutter Frame |  | each | 8 |  | 0
E031A | iv) | AP-016 - Mountable Curb and Gutter Cover |  | each | 8 |  | 0
E034 | J.27 | Connecting to Existing Catch Basin | CW 2130-R12
E035 | i) | 250 mm Drainage Connection Pipe |  | each | 2 |  | 0
E042 | J.28 | Connecting New Sewer Service to Existing Sewer Service | CW 2130-R12
E043 | i) | 250 mm |  | each | 2 |  | 0
E050A | J.29 | Catch Basin Cleaning | CW 2140-R4 | each | 6 |  | 0
ADJUSTMENTS
F001 | J.30 | Adjustment of Manholes/Catch Basins Frames | CW 3210-R8 | each | 6 |  | 0
F003 | J.31 | Lifter Rings (AP-010) | CW 3210-R8
F005 | i) | 51 mm |  | each | 1 |  | 0
F007 | ii) | 76 mm |  | each | 1 |  | 0
F009 | J.32 | Adjustment of Valve Boxes | CW 3210-R8 | each | 6 |  | 0
F010 | J.33 | Valve Box Extensions | CW 3210-R8 | each | 5 |  | 0
F011 | J.34 | Adjustment of Curb Stop Boxes | CW 3210-R8 | each | 5 |  | 0
F018 | J.35 | Curb Stop Extensions | CW 3210-R8 | each | 2 |  | 0
LANDSCAPING
G001 | J.36 | Sodding | CW 3510-R9
G002 | i) | width < 600 mm |  | m² | 500 |  | 0
G003 | ii) | width > or = 600 mm |  | m² | 1700 |  | 0
| J | ASPHALT REHABILITATION: REGIS DRIVE FROM PADDINGTON ROAD TO CHARING CROSS CRESCENT |  |  |  | Subtotal: | 0
| K | WATER AND WASTE WORK
ALLEY - MANHOLE REPAIR (MH50012296)
F002 | K.1 | Replacing Existing Risers | CW 2130-R12
F002A | i) | Pre-cast Concrete Risers |  | vert. m | 0.1 |  | 0
| K.2 | Manhole Inspection (following repair) | CW 2145-R4 | each | 1 |  | 0
KINGSTON - MANHOLE REPAIR (MH50011700)
F002 | K.3 | Replacing Existing Risers | CW 2130-R12
F002A | i) | Pre-cast Concrete Risers |  | vert. m | 0.6 |  | 0
| K.4 | Manhole Inspection (following repair) | CW 2145-R4 | each | 1 |  | 0
KINGSTON - MANHOLE REPAIR (MH50011705)
F002 | K.5 | Replacing Existing Risers | CW 2130-R12
F002A | i) | Pre-cast Concrete Risers |  | vert. m | 0.8 |  | 0
| K.6 | Manhole Inspection (following repair) | CW 2145-R4 | each | 1 |  | 0
KINGSTON - MANHOLE REPAIR (MH50011708)
F002 | K.7 | Replacing Existing Risers | CW 2130-R12
F002A | i) | Pre-cast Concrete Risers |  | vert. m | 0.9 |  | 0
E023 | K.8 | Frames & Covers | CW 3210-R8
E024 | i) | AP-006 - Standard Frame for Manhole and Catch Basin |  | each | 1 |  | 0
| K.9 | Manhole Inspection (following repair) | CW 2145-R4 | each | 1 |  | 0
KINGSTON - MANHOLE REPAIR (MH50011709)
F002 | K.10 | Replacing Existing Risers | CW 2130-R12
F002A | i) | Pre-cast Concrete Risers |  | vert. m | 1.3 |  | 0
| K.11 | Manhole Inspection (following repair) | CW 2145-R4 | each | 1 |  | 0
KINGSTON - MANHOLE REPAIR (MH50011731)
F002 | K.12 | Replacing Existing Risers | CW 2130-R12
F002A | i) | Pre-cast Concrete Risers |  | vert. m | 1 |  | 0
| K.13 | Manhole Inspection (following repair) | CW 2145-R4 | each | 1 |  | 0
KINGSTON - MANHOLE REPAIR (MH50010888)
F002 | K.14 | Replacing Existing Risers | CW 2130-R12
F002A | i) | Pre-cast Concrete Risers |  | vert. m | 0.4 |  | 0
| ii) | Grout cracks in manhole base and rebench manhole |  | each | 1 |  | 0
| K.15 | Manhole Inspection (following repair) | CW 2145-R4 | each | 1 |  | 0
KINGSTON - MANHOLE REPAIR (MH70045476)
F002 | K.16 | Replacing Existing Risers | CW 2130-R12
F002A | i) | Pre-cast Concrete Risers |  | vert. m | 0.4 |  | 0
| K.17 | Manhole Inspection (following repair) | CW 2145-R4 | each | 1 |  | 0
SWEETWATER - MANHOLE REPAIR (MH50002038)
F002 | K.18 | Replacing Existing Risers | CW 2130-R12
F002A | i) | Pre-cast Concrete Risers |  | vert. m | 0.4 |  | 0
| ii) | Grout pipe connections in base |  | each | 1 |  | 0
| K.19 | Manhole Inspection (following repair) | CW 2145-R4 | each | 1 |  | 0
| K | WATER AND WASTE WORK |  |  |  | Subtotal: | 0
| L | MOBILIZATION /DEMOBILIZATION
I001 | L.1 | Mobilization/Demobilization | E2 | L. sum | 1 |  | 0
| L | MOBILIZATION /DEMOBILIZATION |  |  |  | Subtotal: | 0
SUMMARY
| A | ASPHALT RECONSTRUCTION: E/W LEG OF ALLEY BOUNDED BY PULBERRY STREET AND ST. MARY'S ROAD |  |  |  | Subtotal: | 0
| B | ASPHALT REHABILITATION: N/S LEG OF ALLEY BOUNDED BY PULBERRY STREET/ARDEN STREET/ST. MICHAEL STREET/ST. MARY'S ROAD |  |  |  | Subtotal: | 0
| C | ASPHALT REHABILITATION: SOUTHWALK BAY FROM CHARING CROSS CRESCENT TO CHARING CROSS CRESCENT |  |  |  | Subtotal: | 0
| D | ASPHALT REHABILITATION: KINGSTON ROW FROM EDINBURGH STREET TO ST. MARY'S ROAD |  |  |  | Subtotal: | 0
| E | ASPHALT REHABILITATION: ASHWOOD COVE |  |  |  | Subtotal: | 0
| F | ASPHALT REHABILITATION: CORMORANT BAY FROM EDGEWATER DRIVE TO EDGEWATER DRIVE |  |  |  | Subtotal: | 0
| G | ASPHALT REHABILITATION: SWEETWATER BAY FROM EDGEWATER DRIVE TO EDGEWATER DRIVE |  |  |  | Subtotal: | 0
| H | ASPHALT REHABILITATION: WATERCRESS ROAD FROM CORMORANT BAY TO CORMORANT BAY |  |  |  | Subtotal: | 0
| I | ASPHALT REHABILITATION: MARWOOD CRESCENT FROM EDGEMONT DRIVE TO EDGEMONT DRIVE |  |  |  | Subtotal: | 0
| J | ASPHALT REHABILITATION: REGIS DRIVE FROM PADDINGTON ROAD TO CHARING CROSS CRESCENT |  |  |  | Subtotal: | 0
| K | WATER AND WASTE WORK |  |  |  | Subtotal: | 0
| L | MOBILIZATION /DEMOBILIZATION |  |  |  | Subtotal: | 0
| TOTAL BID PRICE (GST extra) (in figures) |  |  |  |  | 0