## Base Course Sieve Analysis
Supplier Name:
Address:
Contact Person: | [5 empty] | Email: |  |  |  | Telephone Number:
Materials: |  |  |  |  | Quantity (t): |  |  | Date - From: |  |  | To:
Note: | All values should be reported to the nearest 0.1 percent. Deviations from specification will automatically be highlighted in Red
Sieve (mm) |  |  |  | 28 | 25 | 20 | 10 | 5 | 2.5 | 1.25 | 0.63 | 0.315 | 0.08
Specification Limits |  |  | Max | 100 | 100 | 95 | 70 | 55 | 45 | 35 | 26 | 18 | 8
|  |  | Min | 100 | 97 | 85 | 47 | 32 | 18 | 11 | 8 | 5 | 2
Maximum |  |  |  | 0 | 0 | 0 | 0 | 0 | 0 | 0 | 0 | 0 | 0
Minimum |  |  |  | 0 | 0 | 0 | 0 | 0 | 0 | 0 | 0 | 0 | 0
Average |  |  |  | #DIV/0! | #DIV/0! | #DIV/0! | #DIV/0! | #DIV/0! | #DIV/0! | #DIV/0! | #DIV/0! | #DIV/0! | #DIV/0!
Standard Deviation |  |  |  | #DIV/0! | #DIV/0! | #DIV/0! | #DIV/0! | #DIV/0! | #DIV/0! | #DIV/0! | #DIV/0! | #DIV/0! | #DIV/0!
Date | Time | Moisture (%) | Comments

## Base Course Physical Properties
Supplier Name:
Address:
Contact Person: |  |  |  |  | Email:
Materials: |  |  |  | Quantity (t): |  | Date - From: |  | To:
Note: | All values should be reported to the nearest 0.1 percent. Deviations from specification will automatically be highlighted in Red
Tests |  |  |  | Los Angeles Abrasion ASTM C131 (Grading B) | California Bearing Ratio ASTM D1883 | Micro-Deval ASTM D6928 | Percentage of Fractured Particles ASTM D5821 | Atterberg Limits ASTM D4318
[8 empty] | Liquid Limit | Plasticity Index
Specification Limits |  |  | Max | 35 | 80 | 15 | 80 | 20 | Non Plastic
Maximum |  |  |  | 0 | 0 | 0 | 0 | 0 | 0
Minimum |  |  |  | 0 | 0 | 0 | 0 | 0 | 0
Average |  |  |  | #DIV/0! | #DIV/0! | #DIV/0! | #DIV/0! | #DIV/0! | #DIV/0!
Standard Deviation |  |  |  | #DIV/0! | #DIV/0! | #DIV/0! | #DIV/0! | #DIV/0! | #DIV/0!
Date | Time | Moisture (%) | Comments

## 50 mm - Sieve Analysis
Supplier Name:
Address:
Contact Person: | [5 empty] | Email: |  |  |  | Telephone Number:
Materials: |  |  |  |  | Quantity (t): |  |  | Date - From: |  |  | To:
Note: | All values should be reported to the nearest 0.1 percent. Deviations from specification will automatically be highlighted in Red
Sieve (mm) |  |  |  | 75 | 50 | 37.5 | 25 | 10 | 5 | 1.25 | 0.315 | 0.08
Specification Limits |  |  | Max | 100 | 100 | 95 | 87 | 60 | 48 | 30 | 18 | 8
|  |  | Min | 100 | 97 | 75 | 55 | 25 | 16 | 8 | 4 | 2
Maximum |  |  |  | 0 | 0 | 0 | 0 | 0 | 0 | 0 | 0 | 0
Minimum |  |  |  | 0 | 0 | 0 | 0 | 0 | 0 | 0 | 0 | 0
Average |  |  |  | #DIV/0! | #DIV/0! | #DIV/0! | #DIV/0! | #DIV/0! | #DIV/0! | #DIV/0! | #DIV/0! | #DIV/0!
Standard Deviation |  |  |  | #DIV/0! | #DIV/0! | #DIV/0! | #DIV/0! | #DIV/0! | #DIV/0! | #DIV/0! | #DIV/0! | #DIV/0!
Date | Time | Moisture (%) | Comments

## 50 mm - Physical Properties
Supplier Name:
Address:
Contact Person: |  |  |  |  | Email:
Materials: |  |  |  | Quantity (t): |  | Date - From: |  | To:
Note: | All values should be reported to the nearest 0.1 percent. Deviations from specification will automatically be highlighted in Red
Tests |  |  |  | Los Angeles Abrasion ASTM C131 (Grading A) | California Bearing Ratio ASTM D1883 | Micro-Deval ASTM D6928 | Percentage of Fractured Particles ASTM D5821 | Atterberg Limits ASTM D4318
[8 empty] | Liquid Limit | Plasticity Index
Specification Limits |  |  | Max | 35 | 80 | 15 | 80 | 22 | Non Plastic
Maximum |  |  |  | 0 | 0 | 0 | 0 | 0 | 0
Minimum |  |  |  | 0 | 0 | 0 | 0 | 0 | 0
Average |  |  |  | #DIV/0! | #DIV/0! | #DIV/0! | #DIV/0! | #DIV/0! | #DIV/0!
Standard Deviation |  |  |  | #DIV/0! | #DIV/0! | #DIV/0! | #DIV/0! | #DIV/0! | #DIV/0!
Date | Time | Moisture (%) | Comments

## 100 mm - Sieve Analysis
Supplier Name:
Address:
Contact Person: | [5 empty] | Email: |  |  |  | Telephone Number:
Materials: |  |  |  |  | Quantity (t): |  |  | Date - From: |  |  | To:
Note: | All values should be reported to the nearest 0.1 percent. Deviations from specification will automatically be highlighted in Red
Sieve (mm) |  |  |  | 125 | 100 | 75 | 50 | 25 | 10 | 1.25 | 0.315 | 0.08
Specification Limits |  |  | Max | 100 | 100 | 92 | 78 | 58 | 40 | 20 | 14 | 8
|  |  | Min | 100 | 85 | 70 | 50 | 25 | 15 | 5 | 3 | 2
Maximum |  |  |  | 0 | 0 | 0 | 0 | 0 | 0 | 0 | 0 | 0
Minimum |  |  |  | 0 | 0 | 0 | 0 | 0 | 0 | 0 | 0 | 0
Average |  |  |  | #DIV/0! | #DIV/0! | #DIV/0! | #DIV/0! | #DIV/0! | #DIV/0! | #DIV/0! | #DIV/0! | #DIV/0!
Standard Deviation |  |  |  | #DIV/0! | #DIV/0! | #DIV/0! | #DIV/0! | #DIV/0! | #DIV/0! | #DIV/0! | #DIV/0! | #DIV/0!
Date | Time | Moisture (%) | Comments

## 100 mm - Physical Properties
Supplier Name:
Address:
Contact Person: |  |  |  |  | Email:
Materials: |  |  |  | Quantity (t): | Date - From: |  | To:
Note: | All values should be reported to the nearest 0.1 percent. Deviations from specification will automatically be highlighted in Red
Tests |  |  |  | Los Angeles Abrasion ASTM C535 (Grading 1) | Micro-Deval ASTM D6928 | Percentage of Fractured Particles ASTM D5821 | Atterberg Limits ASTM D4318
[7 empty] | Liquid Limit | Plasticity Index
Specification Limits |  |  | Max | 35 | 15 | 70 | 22 | Non Plastic
Maximum |  |  |  | 0 | 0 | 0 | 0 | 0
Minimum |  |  |  | 0 | 0 | 0 | 0 | 0
Average |  |  |  | #DIV/0! | #DIV/0! | #DIV/0! | #DIV/0! | #DIV/0!
Standard Deviation |  |  |  | #DIV/0! | #DIV/0! | #DIV/0! | #DIV/0! | #DIV/0!
Date | Time | Moisture (%) | Comments